## Sheet1
Paper | Gas flow rate - Qg (mL/min) | Orifice diameter - DO (mm) | Liquid surface tension - σ (N/m) | Liquid density - ρl (kg/m3) | Temperature - T (℃) | Bubble detachment diameter - Dd (mm) | Gas type_Air-0.004% SDBS | Gas type_Air-0.008% SDBS | Gas type_Air-0.012% SDBS | Gas type_Air-82% glycerin | Gas type_Air-94% glycerin | Gas type_Air-99% glycerin | Gas type_Helium | Gas type_Nitrogen
Davidson (1960) | 1920 | 3.59 | 639 | 975.2 | 23 | 12.1282 | 0 | 0 | 0 | 0 | 0 | 0 | 0 | 0
Davidson (1960) | 2520 | 3.18 | 639 | 1049 | 21.6 | 12.8895 | 0 | 0 | 0 | 0 | 0 | 0 | 0 | 0
Davidson (1960) | 3420 | 3.37 | 639 | 1148 | 22 | 16.363 | 0 | 0 | 0 | 0 | 0 | 0 | 0 | 0
Davidson (1960) | 1651.2 | 1.95 | 639 | 1256 | 19.6 | 5.87 | 0 | 0 | 0 | 0 | 0 | 0 | 0 | 0
Lee et al. (2021) | 500 | 2 | 0.0728 | 1005 | 25.5 | 5.0089 | 0 | 0 | 0 | 0 | 0 | 0 | 0 | 0
Lee et al. (2021) | 500 | 2 | 0.0676 | 1127 | 25.5 | 5.8323 | 0 | 0 | 0 | 0 | 0 | 0 | 0 | 0
Lee et al. (2021) | 500 | 2 | 0.0663 | 1160 | 25.5 | 7.1596 | 0 | 0 | 0 | 0 | 0 | 0 | 0 | 0
Lee et al. (2021) | 500 | 2 | 0.0648 | 1210 | 25.5 | 2.1916 | 0 | 0 | 0 | 0 | 0 | 0 | 0 | 0
Lee et al. (2021) | 500 | 2 | 0.0624 | 1254 | 25.5 | 7.7945 | 0 | 0 | 0 | 0 | 0 | 0 | 0 | 0
Lee et al. (2021) | 500 | 2 | 0.0634 | 1235 | 25.5 | 5.2296 | 0 | 0 | 0 | 0 | 0 | 0 | 0 | 0
Lee et al. (2021) | 1000 | 2 | 0.0728 | 1005 | 25.5 | 6.1139 | 0 | 0 | 0 | 0 | 0 | 0 | 0 | 0
Lee et al. (2021) | 1000 | 2 | 0.0676 | 1127 | 25.5 | 9.1984 | 0 | 0 | 0 | 0 | 0 | 0 | 0 | 0
Lee et al. (2021) | 1000 | 2 | 0.0663 | 1160 | 25.5 | 9.1984 | 0 | 0 | 0 | 0 | 0 | 0 | 0 | 0
Lee et al. (2021) | 1000 | 2 | 0.0648 | 1210 | 25.5 | 2.1916 | 0 | 0 | 0 | 0 | 0 | 0 | 0 | 0
Lee et al. (2021) | 1000 | 2 | 0.0634 | 1235 | 25.5 | 7.2171 | 0 | 0 | 0 | 0 | 0 | 0 | 0 | 0
Lee et al. (2021) | 1000 | 2 | 0.0624 | 1254 | 25.5 | 8.1171 | 0 | 0 | 0 | 0 | 0 | 0 | 0 | 0
Lee et al. (2021) | 1500 | 2 | 0.0728 | 1005 | 25.5 | 5.104 | 0 | 0 | 0 | 0 | 0 | 0 | 0 | 0
Lee et al. (2021) | 1500 | 2 | 0.0676 | 1127 | 25.5 | 3.848 | 0 | 0 | 0 | 0 | 0 | 0 | 0 | 0
Lee et al. (2021) | 1500 | 2 | 0.0663 | 1160 | 25.5 | 3.848 | 0 | 0 | 0 | 0 | 0 | 0 | 0 | 0
Lee et al. (2021) | 1500 | 2 | 0.0648 | 1210 | 25.5 | 2.1916 | 0 | 0 | 0 | 0 | 0 | 0 | 0 | 0
Lee et al. (2021) | 1500 | 2 | 0.0634 | 1235 | 25.5 | 5.3338 | 0 | 0 | 0 | 0 | 0 | 0 | 0 | 0
Lee et al. (2021) | 1500 | 2 | 0.0624 | 1254 | 25.5 | 9.1052 | 0 | 0 | 0 | 0 | 0 | 0 | 0 | 0
Lee et al. (2021) | 500 | 5 | 0.0728 | 1005 | 25.5 | 5.0089 | 0 | 0 | 0 | 0 | 0 | 0 | 0 | 0
Lee et al. (2021) | 500 | 5 | 0.0676 | 1127 | 25.5 | 5.8323 | 0 | 0 | 0 | 0 | 0 | 0 | 0 | 0
Lee et al. (2021) | 500 | 5 | 0.0663 | 1160 | 25.5 | 7.1596 | 0 | 0 | 0 | 0 | 0 | 0 | 0 | 0
Lee et al. (2021) | 500 | 5 | 0.0648 | 1210 | 25.5 | 2.1916 | 0 | 0 | 0 | 0 | 0 | 0 | 0 | 0
Lee et al. (2021) | 500 | 5 | 0.0634 | 1235 | 25.5 | 5.2296 | 0 | 0 | 0 | 0 | 0 | 0 | 0 | 0
Lee et al. (2021) | 500 | 5 | 0.0624 | 1254 | 25.5 | 7.7945 | 0 | 0 | 0 | 0 | 0 | 0 | 0 | 0
Lee et al. (2021) | 1000 | 5 | 0.0728 | 1005 | 25.5 | 7.5961 | 0 | 0 | 0 | 0 | 0 | 0 | 0 | 0
Lee et al. (2021) | 1000 | 5 | 0.0676 | 1127 | 25.5 | 9.1984 | 0 | 0 | 0 | 0 | 0 | 0 | 0 | 0
Lee et al. (2021) | 1000 | 5 | 0.0663 | 1160 | 25.5 | 9.1984 | 0 | 0 | 0 | 0 | 0 | 0 | 0 | 0
Lee et al. (2021) | 1000 | 5 | 0.0648 | 1210 | 25.5 | 3.8378 | 0 | 0 | 0 | 0 | 0 | 0 | 0 | 0
Lee et al. (2021) | 1000 | 5 | 0.0634 | 1235 | 25.5 | 7.2171 | 0 | 0 | 0 | 0 | 0 | 0 | 0 | 0
Lee et al. (2021) | 1000 | 5 | 0.0624 | 1254 | 25.5 | 9.8124 | 0 | 0 | 0 | 0 | 0 | 0 | 0 | 0
Lee et al. (2021) | 1500 | 5 | 0.0728 | 1005 | 25.5 | 5.086 | 0 | 0 | 0 | 0 | 0 | 0 | 0 | 0
Lee et al. (2021) | 1500 | 5 | 0.0676 | 1127 | 25.5 | 3.848 | 0 | 0 | 0 | 0 | 0 | 0 | 0 | 0
Lee et al. (2021) | 1500 | 5 | 0.0663 | 1160 | 25.5 | 3.848 | 0 | 0 | 0 | 0 | 0 | 0 | 0 | 0
Lee et al. (2021) | 1500 | 5 | 0.0648 | 1210 | 25.5 | 2.1916 | 0 | 0 | 0 | 0 | 0 | 0 | 0 | 0
Lee et al. (2021) | 1500 | 5 | 0.0634 | 1235 | 25.5 | 5.2296 | 0 | 0 | 0 | 0 | 0 | 0 | 0 | 0
Lee et al. (2021) | 1500 | 5 | 0.0624 | 1254 | 25.5 | 7.7945 | 0 | 0 | 0 | 0 | 0 | 0 | 0 | 0
Lee et al. (2021) | 500 | 10 | 0.0728 | 1005 | 25.5 | 4.0209 | 0 | 0 | 0 | 0 | 0 | 0 | 0 | 0
Lee et al. (2021) | 500 | 10 | 0.0676 | 1127 | 25.5 | 5.8323 | 0 | 0 | 0 | 0 | 0 | 0 | 0 | 0
Lee et al. (2021) | 500 | 10 | 0.0663 | 1160 | 25.5 | 7.1596 | 0 | 0 | 0 | 0 | 0 | 0 | 0 | 0
Lee et al. (2021) | 500 | 10 | 0.0648 | 1210 | 25.5 | 2.1916 | 0 | 0 | 0 | 0 | 0 | 0 | 0 | 0
Lee et al. (2021) | 500 | 10 | 0.0634 | 1235 | 25.5 | 5.2296 | 0 | 0 | 0 | 0 | 0 | 0 | 0 | 0
Lee et al. (2021) | 500 | 10 | 0.0624 | 1254 | 25.5 | 7.7945 | 0 | 0 | 0 | 0 | 0 | 0 | 0 | 0
Lee et al. (2021) | 1000 | 10 | 0.0728 | 1005 | 25.5 | 5.5482 | 0 | 0 | 0 | 0 | 0 | 0 | 0 | 0
Lee et al. (2021) | 1000 | 10 | 0.0676 | 1127 | 25.5 | 9.1984 | 0 | 0 | 0 | 0 | 0 | 0 | 0 | 0
Lee et al. (2021) | 1000 | 10 | 0.0663 | 1160 | 25.5 | 9.1984 | 0 | 0 | 0 | 0 | 0 | 0 | 0 | 0
Lee et al. (2021) | 1000 | 10 | 0.0648 | 1210 | 25.5 | 5.9628 | 0 | 0 | 0 | 0 | 0 | 0 | 0 | 0
Lee et al. (2021) | 1000 | 10 | 0.0634 | 1235 | 25.5 | 7.2171 | 0 | 0 | 0 | 0 | 0 | 0 | 0 | 0
Lee et al. (2021) | 1000 | 10 | 0.0624 | 1254 | 25.5 | 9.8124 | 0 | 0 | 0 | 0 | 0 | 0 | 0 | 0
Lee et al. (2021) | 1500 | 10 | 0.0728 | 1005 | 25.5 | 3.894 | 0 | 0 | 0 | 0 | 0 | 0 | 0 | 0
Lee et al. (2021) | 1500 | 10 | 0.0676 | 1127 | 25.5 | 3.848 | 0 | 0 | 0 | 0 | 0 | 0 | 0 | 0
Lee et al. (2021) | 1500 | 10 | 0.0663 | 1160 | 25.5 | 3.848 | 0 | 0 | 0 | 0 | 0 | 0 | 0 | 0
Lee et al. (2021) | 1500 | 10 | 0.0648 | 1210 | 25.5 | 2.1916 | 0 | 0 | 0 | 0 | 0 | 0 | 0 | 0
Lee et al. (2021) | 1500 | 10 | 0.0634 | 1235 | 25.5 | 5.3338 | 0 | 0 | 0 | 0 | 0 | 0 | 0 | 0
Lee et al. (2021) | 1500 | 10 | 0.0624 | 1254 | 25.5 | 9.1052 | 0 | 0 | 0 | 0 | 0 | 0 | 0 | 0
Davidson and Schüler (1997) | 1080 | 1.92 | 0.064 | 998 | 20 | 3.534 | 0 | 0 | 0 | 0 | 0 | 0 | 0 | 0
Davidson and Schüler (1997) | 1440 | 1.92 | 0.064 | 998 | 20 | 3.534 | 0 | 0 | 0 | 0 | 0 | 0 | 0 | 0
Davidson and Schüler (1997) | 1980 | 1.92 | 0.064 | 998 | 20 | 3.488 | 0 | 0 | 0 | 0 | 0 | 0 | 0 | 0
Davidson and Schüler (1997) | 900 | 1.92 | 0.064 | 998 | 20 | 3.534 | 0 | 0 | 0 | 0 | 0 | 0 | 0 | 0
Davidson and Schüler (1997) | 1560 | 1.92 | 0.064 | 998 | 20 | 3.462 | 0 | 0 | 0 | 0 | 0 | 0 | 0 | 0
Davidson and Schüler (1997) | 2100 | 1.92 | 0.064 | 998 | 20 | 3.534 | 0 | 0 | 0 | 0 | 0 | 0 | 0 | 0
Davidson and Schüler (1997) | 840 | 1.92 | 0.064 | 998 | 20 | 3.534 | 0 | 0 | 0 | 0 | 0 | 0 | 0 | 0
Davidson and Schüler (1997) | 1200 | 1.92 | 0.064 | 998 | 20 | 3.534 | 0 | 0 | 0 | 0 | 0 | 0 | 0 | 0
Davidson and Schüler (1997) | 1560 | 1.92 | 0.064 | 998 | 20 | 3.462 | 0 | 0 | 0 | 0 | 0 | 0 | 0 | 0
Davidson and Schüler (1997) | 102 | 0.52 | 0.0639 | 1214.5 | 25 | 2.6246 | 0 | 0 | 0 | 0 | 0 | 0 | 0 | 0
Davidson and Schüler (1997) | 186 | 0.52 | 0.0639 | 1214.5 | 25 | 3.0784 | 0 | 0 | 0 | 0 | 0 | 0 | 0 | 0
Davidson and Schüler (1997) | 216 | 0.52 | 0.0639 | 1214.5 | 25 | 2.9495 | 0 | 0 | 0 | 0 | 0 | 0 | 0 | 0
Davidson and Schüler (1997) | 162 | 0.52 | 0.0647 | 1214.5 | 25 | 2.7346 | 0 | 0 | 0 | 0 | 0 | 0 | 0 | 0
Davidson and Schüler (1997) | 204 | 0.52 | 0.0647 | 1214.5 | 25 | 2.9291 | 0 | 0 | 0 | 0 | 0 | 0 | 0 | 0
Davidson and Schüler (1997) | 306 | 0.646 | 0.0645 | 1214.5 | 25 | 1.9486 | 0 | 0 | 0 | 0 | 0 | 0 | 0 | 0
Davidson and Schüler (1997) | 426 | 0.646 | 0.0645 | 1214.5 | 25 | 2.0093 | 0 | 0 | 0 | 0 | 0 | 0 | 0 | 0
Davidson and Schüler (1997) | 1920 | 1.95 | 0.0639 | 998 | 20 | 3.488 | 0 | 0 | 0 | 0 | 0 | 0 | 0 | 0
Davidson and Schüler (1997) | 2520 | 1.95 | 0.0639 | 998 | 20 | 3.534 | 0 | 0 | 0 | 0 | 0 | 0 | 0 | 0
Davidson and Schüler (1997) | 3420 | 1.95 | 0.0639 | 998 | 20 | 3.52 | 0 | 0 | 0 | 0 | 0 | 0 | 0 | 0
Davidson and Schüler (1997) | 1740 | 1.95 | 0.064 | 998 | 20 | 3.534 | 0 | 0 | 0 | 0 | 0 | 0 | 0 | 0
Davidson and Schüler (1997) | 2100 | 1.95 | 0.064 | 998 | 20 | 3.534 | 0 | 0 | 0 | 0 | 0 | 0 | 0 | 0
Davidson and Schüler (1997) | 2760 | 1.95 | 0.064 | 998 | 20 | 3.462 | 0 | 0 | 0 | 0 | 0 | 0 | 0 | 0
Davidson and Schüler (1997) | 2280 | 1.95 | 0.064 | 998 | 20 | 3.534 | 0 | 0 | 0 | 0 | 0 | 0 | 0 | 0
Davidson and Schüler (1997) | 2820 | 1.95 | 0.064 | 998 | 20 | 3.462 | 0 | 0 | 0 | 0 | 0 | 0 | 0 | 0
Davidson and Schüler (1997) | 3360 | 1.95 | 0.064 | 998 | 20 | 3.532 | 0 | 0 | 0 | 0 | 0 | 0 | 0 | 0
Davidson and Schüler (1997) | 21.45 | 0.668 | 0.064 | 1260 | 24 | 8.1548 | 0 | 0 | 0 | 0 | 0 | 0 | 0 | 0
Davidson and Schüler (1997) | 27 | 0.668 | 0.064 | 1260 | 26.05 | 7.9638 | 0 | 0 | 0 | 0 | 0 | 0 | 0 | 0
Davidson and Schüler (1997) | 32.6 | 0.668 | 0.064 | 1260 | 24.03 | 8.6973 | 0 | 0 | 0 | 0 | 0 | 0 | 0 | 0
Davidson and Schüler (1997) | 42 | 0.668 | 0.064 | 1260 | 24 | 7.9638 | 0 | 0 | 0 | 0 | 0 | 0 | 0 | 0
Davidson and Schüler (1997) | 53.3 | 0.668 | 0.064 | 1260 | 24 | 7.9638 | 0 | 0 | 0 | 0 | 0 | 0 | 0 | 0
Davidson and Schüler (1997) | 64.8 | 0.668 | 0.064 | 1260 | 24 | 9.1052 | 0 | 0 | 0 | 0 | 0 | 0 | 0 | 0
Davidson and Schüler (1997) | 74 | 0.668 | 0.064 | 1260 | 25 | 9.1052 | 0 | 0 | 0 | 0 | 0 | 0 | 0 | 0
Davidson and Schüler (1997) | 95.6 | 0.668 | 0.064 | 1260 | 25 | 8.1548 | 0 | 0 | 0 | 0 | 0 | 0 | 0 | 0
Davidson and Schüler (1997) | 112.3 | 0.668 | 0.064 | 1260 | 25 | 8.1548 | 0 | 0 | 0 | 0 | 0 | 0 | 0 | 0
Davidson and Schüler (1997) | 138 | 0.668 | 0.064 | 1260 | 25 | 8.202 | 0 | 0 | 0 | 0 | 0 | 0 | 0 | 0
Davidson and Schüler (1997) | 18.4 | 0.668 | 0.064 | 1260 | 26.05 | 8.6973 | 0 | 0 | 0 | 0 | 0 | 0 | 0 | 0
Davidson and Schüler (1997) | 27.3 | 0.668 | 0.064 | 1260 | 25 | 7.9638 | 0 | 0 | 0 | 0 | 0 | 0 | 0 | 0
Davidson and Schüler (1997) | 34 | 0.668 | 0.064 | 1260 | 25 | 7.9638 | 0 | 0 | 0 | 0 | 0 | 0 | 0 | 0
Davidson and Schüler (1997) | 40.6 | 0.668 | 0.064 | 1260 | 25 | 7.8249 | 0 | 0 | 0 | 0 | 0 | 0 | 0 | 0
Davidson and Schüler (1997) | 52.2 | 0.668 | 0.064 | 1260 | 23 | 7.9638 | 0 | 0 | 0 | 0 | 0 | 0 | 0 | 0
Davidson and Schüler (1997) | 60.1 | 0.668 | 0.064 | 1118 | 24.4 | 7.7945 | 0 | 0 | 0 | 0 | 0 | 0 | 0 | 0
Davidson and Schüler (1997) | 68.1 | 0.668 | 0.064 | 1260 | 25 | 7.9638 | 0 | 0 | 0 | 0 | 0 | 0 | 0 | 0
Davidson and Schüler (1997) | 79.25 | 0.668 | 0.064 | 1260 | 24 | 8.1548 | 0 | 0 | 0 | 0 | 0 | 0 | 0 | 0
Davidson and Schüler (1997) | 90.4 | 0.668 | 0.064 | 1260 | 25 | 7.9638 | 0 | 0 | 0 | 0 | 0 | 0 | 0 | 0
Davidson and Schüler (1997) | 97.9 | 0.668 | 0.064 | 1260 | 25.05 | 7.8249 | 0 | 0 | 0 | 0 | 0 | 0 | 0 | 0
Davidson and Schüler (1997) | 104 | 0.668 | 0.064 | 1260 | 25 | 8.1548 | 0 | 0 | 0 | 0 | 0 | 0 | 0 | 0
Davidson and Schüler (1997) | 141.7 | 0.668 | 0.064 | 1260 | 25 | 7.7945 | 0 | 0 | 0 | 0 | 0 | 0 | 0 | 0
Davidson and Schüler (1997) | 124.3 | 0.668 | 0.064 | 1260 | 24 | 7.9638 | 0 | 0 | 0 | 0 | 0 | 0 | 0 | 0
Davidson and Schüler (1997) | 111.9 | 0.668 | 0.064 | 1260 | 25 | 8.1548 | 0 | 0 | 0 | 0 | 0 | 0 | 0 | 0
Davidson and Schüler (1997) | 14 | 0.668 | 0.064 | 1260 | 25 | 8.6973 | 0 | 0 | 0 | 0 | 0 | 0 | 0 | 0
Davidson and Schüler (1997) | 20.4 | 0.668 | 0.064 | 1260 | 25 | 8.1548 | 0 | 0 | 0 | 0 | 0 | 0 | 0 | 0
Davidson and Schüler (1997) | 29.9 | 0.668 | 0.064 | 1118 | 25 | 9.1052 | 0 | 0 | 0 | 0 | 0 | 0 | 0 | 0
Davidson and Schüler (1997) | 42.6 | 0.668 | 0.064 | 1260 | 25 | 9.1052 | 0 | 0 | 0 | 0 | 0 | 0 | 0 | 0
Davidson and Schüler (1997) | 51 | 0.668 | 0.064 | 1260 | 25 | 7.8249 | 0 | 0 | 0 | 0 | 0 | 0 | 0 | 0
Davidson and Schüler (1997) | 60.7 | 0.668 | 0.064 | 1260 | 24 | 7.9638 | 0 | 0 | 0 | 0 | 0 | 0 | 0 | 0
Davidson and Schüler (1997) | 66.6 | 0.668 | 0.064 | 1260 | 25 | 9.1052 | 0 | 0 | 0 | 0 | 0 | 0 | 0 | 0
Davidson and Schüler (1997) | 78.5 | 0.668 | 0.064 | 1260 | 25 | 7.9638 | 0 | 0 | 0 | 0 | 0 | 0 | 0 | 0
Davidson and Schüler (1997) | 87.5 | 0.668 | 0.064 | 1260 | 25 | 8.1548 | 0 | 0 | 0 | 0 | 0 | 0 | 0 | 0
Davidson and Schüler (1997) | 96.8 | 0.668 | 0.064 | 1260 | 25 | 8.6973 | 0 | 0 | 0 | 0 | 0 | 0 | 0 | 0
Davidson and Schüler (1997) | 104.8 | 0.668 | 0.064 | 1260 | 25 | 9.1052 | 0 | 0 | 0 | 0 | 0 | 0 | 0 | 0
Davidson and Schüler (1997) | 108.4 | 0.668 | 0.064 | 1260 | 25 | 9.1052 | 0 | 0 | 0 | 0 | 0 | 0 | 0 | 0
Davidson and Schüler (1997) | 114.5 | 0.668 | 0.064 | 1260 | 25 | 8.1548 | 0 | 0 | 0 | 0 | 0 | 0 | 0 | 0
Davidson and Schüler (1997) | 144.1 | 0.668 | 0.064 | 1260 | 25 | 7.943 | 0 | 0 | 0 | 0 | 0 | 0 | 0 | 0
Davidson and Schüler (1997) | 19.9 | 0.668 | 0.064 | 1260 | 25 | 8.1548 | 0 | 0 | 0 | 0 | 0 | 0 | 0 | 0
Davidson and Schüler (1997) | 24.2 | 0.668 | 0.064 | 1260 | 24 | 7.8249 | 0 | 0 | 0 | 0 | 0 | 0 | 0 | 0
Davidson and Schüler (1997) | 30.8 | 0.668 | 0.064 | 1260 | 25 | 7.7945 | 0 | 0 | 0 | 0 | 0 | 0 | 0 | 0
Davidson and Schüler (1997) | 37.3 | 0.668 | 0.064 | 1260 | 25 | 8.6973 | 0 | 0 | 0 | 0 | 0 | 0 | 0 | 0
Davidson and Schüler (1997) | 42.6 | 0.668 | 0.064 | 1260 | 25 | 9.1052 | 0 | 0 | 0 | 0 | 0 | 0 | 0 | 0
Davidson and Schüler (1997) | 50.45 | 0.668 | 0.064 | 1260 | 20 | 8.1548 | 0 | 0 | 0 | 0 | 0 | 0 | 0 | 0
Davidson and Schüler (1997) | 45.9 | 0.668 | 0.064 | 1260 | 25 | 7.7945 | 0 | 0 | 0 | 0 | 0 | 0 | 0 | 0
Davidson and Schüler (1997) | 60.9 | 0.668 | 0.064 | 1260 | 24 | 7.9638 | 0 | 0 | 0 | 0 | 0 | 0 | 0 | 0
Davidson and Schüler (1997) | 66.8 | 0.668 | 0.064 | 1260 | 25 | 9.1052 | 0 | 0 | 0 | 0 | 0 | 0 | 0 | 0
Davidson and Schüler (1997) | 78.85 | 0.668 | 0.064 | 1260 | 25 | 7.9638 | 0 | 0 | 0 | 0 | 0 | 0 | 0 | 0
Davidson and Schüler (1997) | 85.8 | 0.668 | 0.064 | 1260 | 25 | 7.9638 | 0 | 0 | 0 | 0 | 0 | 0 | 0 | 0
Davidson and Schüler (1997) | 96 | 0.668 | 0.064 | 1260 | 25 | 8.0439 | 0 | 0 | 0 | 0 | 0 | 0 | 0 | 0
Davidson and Schüler (1997) | 104.2 | 0.668 | 0.064 | 1260 | 25 | 8.1548 | 0 | 0 | 0 | 0 | 0 | 0 | 0 | 0
Davidson and Schüler (1997) | 108.5 | 0.668 | 0.064 | 1260 | 25 | 8.1548 | 0 | 0 | 0 | 0 | 0 | 0 | 0 | 0
Davidson and Schüler (1997) | 128.4 | 0.668 | 0.064 | 1260 | 25 | 8.6973 | 0 | 0 | 0 | 0 | 0 | 0 | 0 | 0
Davidson and Schüler (1997) | 132.6 | 0.668 | 0.064 | 1260 | 25 | 7.9638 | 0 | 0 | 0 | 0 | 0 | 0 | 0 | 0
Davidson and Schüler (1997) | 114.2 | 0.668 | 0.064 | 1260 | 25 | 7.7945 | 0 | 0 | 0 | 0 | 0 | 0 | 0 | 0
Davidson and Schüler (1997) | 19.3 | 0.668 | 0.064 | 1260 | 24 | 8.1548 | 0 | 0 | 0 | 0 | 0 | 0 | 0 | 0
Davidson and Schüler (1997) | 25.15 | 0.668 | 0.064 | 1260 | 25 | 8.6973 | 0 | 0 | 0 | 0 | 0 | 0 | 0 | 0
Davidson and Schüler (1997) | 32.7 | 0.668 | 0.064 | 1260 | 24 | 7.9638 | 0 | 0 | 0 | 0 | 0 | 0 | 0 | 0
Davidson and Schüler (1997) | 36.3 | 0.668 | 0.064 | 1260 | 25 | 8.6973 | 0 | 0 | 0 | 0 | 0 | 0 | 0 | 0
Davidson and Schüler (1997) | 45.9 | 0.668 | 0.064 | 1260 | 25 | 7.7945 | 0 | 0 | 0 | 0 | 0 | 0 | 0 | 0
Davidson and Schüler (1997) | 55.5 | 0.668 | 0.064 | 1260 | 25 | 7.8249 | 0 | 0 | 0 | 0 | 0 | 0 | 0 | 0
Davidson and Schüler (1997) | 62.7 | 0.668 | 0.064 | 1260 | 24 | 8.6973 | 0 | 0 | 0 | 0 | 0 | 0 | 0 | 0
Davidson and Schüler (1997) | 70.8 | 0.668 | 0.064 | 1260 | 25 | 8.6973 | 0 | 0 | 0 | 0 | 0 | 0 | 0 | 0
Davidson and Schüler (1997) | 79.8 | 0.668 | 0.064 | 1260 | 20 | 9.1052 | 0 | 0 | 0 | 0 | 0 | 0 | 0 | 0
Davidson and Schüler (1997) | 88.6 | 0.668 | 0.064 | 1260 | 25 | 7.7945 | 0 | 0 | 0 | 0 | 0 | 0 | 0 | 0
Davidson and Schüler (1997) | 105.3 | 0.668 | 0.064 | 1260 | 25 | 7.9638 | 0 | 0 | 0 | 0 | 0 | 0 | 0 | 0
Davidson and Schüler (1997) | 113.5 | 0.668 | 0.064 | 1260 | 25 | 8.6973 | 0 | 0 | 0 | 0 | 0 | 0 | 0 | 0
Davidson and Schüler (1997) | 131.2 | 0.668 | 0.064 | 1260 | 25 | 8.1548 | 0 | 0 | 0 | 0 | 0 | 0 | 0 | 0
Davidson and Schüler (1997) | 18.2 | 0.668 | 0.064 | 1245.6 | 25 | 5.9891 | 0 | 0 | 0 | 0 | 0 | 0 | 0 | 0
Davidson and Schüler (1997) | 23.6 | 0.668 | 0.064 | 1245.6 | 23 | 4.9952 | 0 | 0 | 0 | 0 | 0 | 0 | 0 | 0
Davidson and Schüler (1997) | 30.8 | 0.668 | 0.064 | 1245.6 | 25 | 5.2296 | 0 | 0 | 0 | 0 | 0 | 0 | 0 | 0
Davidson and Schüler (1997) | 38.75 | 0.668 | 0.064 | 1245.6 | 25 | 4.9952 | 0 | 0 | 0 | 0 | 0 | 0 | 0 | 0
Davidson and Schüler (1997) | 46.9 | 0.668 | 0.064 | 1245.6 | 24 | 5.9891 | 0 | 0 | 0 | 0 | 0 | 0 | 0 | 0
Davidson and Schüler (1997) | 52 | 0.668 | 0.064 | 1245.6 | 25 | 5.2296 | 0 | 0 | 0 | 0 | 0 | 0 | 0 | 0
Davidson and Schüler (1997) | 55.4 | 0.668 | 0.064 | 1245.6 | 25 | 4.9952 | 0 | 0 | 0 | 0 | 0 | 0 | 0 | 0
Davidson and Schüler (1997) | 63.8 | 0.668 | 0.064 | 1245.6 | 25 | 5.9891 | 0 | 0 | 0 | 0 | 0 | 0 | 0 | 0
Davidson and Schüler (1997) | 73.9 | 0.668 | 0.064 | 1245.6 | 25 | 5.707 | 0 | 0 | 0 | 0 | 0 | 0 | 0 | 0
Davidson and Schüler (1997) | 81.8 | 0.668 | 0.064 | 1245.6 | 24 | 4.9692 | 0 | 0 | 0 | 0 | 0 | 0 | 0 | 0
Davidson and Schüler (1997) | 92 | 0.668 | 0.064 | 1245.6 | 25 | 5.3338 | 0 | 0 | 0 | 0 | 0 | 0 | 0 | 0
Davidson and Schüler (1997) | 99.6 | 0.668 | 0.064 | 1245.6 | 20 | 5.707 | 0 | 0 | 0 | 0 | 0 | 0 | 0 | 0
Davidson and Schüler (1997) | 107.7 | 0.668 | 0.064 | 1245.6 | 25 | 5.707 | 0 | 0 | 0 | 0 | 0 | 0 | 0 | 0
Davidson and Schüler (1997) | 114 | 0.668 | 0.064 | 1245.6 | 25 | 5.6318 | 0 | 0 | 0 | 0 | 0 | 0 | 0 | 0
Davidson and Schüler (1997) | 131.65 | 0.668 | 0.064 | 1245.6 | 25 | 5.9891 | 0 | 0 | 0 | 0 | 0 | 0 | 0 | 0
Davidson and Schüler (1997) | 149.2 | 0.668 | 0.064 | 1245.6 | 25 | 5.9891 | 0 | 0 | 0 | 0 | 0 | 0 | 0 | 0
Terasaka and Tsuge (1993) | 30.2 | 3.01 | 0.0646 | 970.8 | 18 | 6.5755 | 0 | 0 | 0 | 0 | 0 | 0 | 0 | 1
Terasaka and Tsuge (1993) | 117.5 | 3.01 | 0.0646 | 998 | 18 | 3.578 | 0 | 0 | 0 | 0 | 0 | 0 | 0 | 1
Terasaka and Tsuge (1993) | 208.1 | 3.01 | 0.0646 | 998 | 18 | 3.578 | 0 | 0 | 0 | 0 | 0 | 0 | 0 | 1
Terasaka and Tsuge (1993) | 301.9 | 3.01 | 0.0646 | 998 | 18 | 3.652 | 0 | 0 | 0 | 0 | 0 | 0 | 0 | 1
Terasaka and Tsuge (1993) | 375.5 | 3.01 | 0.0646 | 998 | 18 | 4.6298 | 0 | 0 | 0 | 0 | 0 | 0 | 0 | 1
Terasaka and Tsuge (1993) | 442.5 | 3.01 | 0.0646 | 998 | 18 | 3.562 | 0 | 0 | 0 | 0 | 0 | 0 | 0 | 1
Terasaka and Tsuge (1993) | 564.3 | 3.01 | 0.0646 | 998 | 18 | 3.578 | 0 | 0 | 0 | 0 | 0 | 0 | 0 | 1
Terasaka and Tsuge (1993) | 205.9 | 1.98 | 0.0646 | 1214.5 | 18 | 1.9486 | 0 | 0 | 0 | 0 | 0 | 0 | 0 | 1
Terasaka and Tsuge (1993) | 308 | 1.98 | 0.0646 | 1214.5 | 18 | 2.1916 | 0 | 0 | 0 | 0 | 0 | 0 | 0 | 1
Terasaka and Tsuge (1993) | 385.4 | 1.98 | 0.0646 | 1214.5 | 18 | 2.0223 | 0 | 0 | 0 | 0 | 0 | 0 | 0 | 1
Terasaka and Tsuge (1993) | 447.95 | 1.98 | 0.0646 | 1214.5 | 18 | 1.9486 | 0 | 0 | 0 | 0 | 0 | 0 | 0 | 1
Terasaka and Tsuge (1993) | 571.4 | 1.98 | 0.0646 | 1214.5 | 18 | 1.9486 | 0 | 0 | 0 | 0 | 0 | 0 | 0 | 1
Terasaka and Tsuge (1993) | 306.8 | 0.795 | 0.0646 | 1214.5 | 18 | 2.0267 | 0 | 0 | 0 | 0 | 0 | 0 | 0 | 1
Terasaka and Tsuge (1993) | 370 | 0.795 | 0.0646 | 1214.5 | 18 | 2.0831 | 0 | 0 | 0 | 0 | 0 | 0 | 0 | 1
Terasaka and Tsuge (1993) | 441.9 | 0.795 | 0.0646 | 1214.5 | 18 | 2.0267 | 0 | 0 | 0 | 0 | 0 | 0 | 0 | 1
Terasaka and Tsuge (1993) | 574.75 | 0.795 | 0.0646 | 1214.5 | 18 | 1.9486 | 0 | 0 | 0 | 0 | 0 | 0 | 0 | 1
Terasaka and Tsuge (1993) | 127.6 | 0.5 | 0.0646 | 1214.5 | 18 | 2.0093 | 0 | 0 | 0 | 0 | 0 | 0 | 0 | 1
Terasaka and Tsuge (1993) | 213.2 | 0.5 | 0.0646 | 1214.5 | 18 | 2.1916 | 0 | 0 | 0 | 0 | 0 | 0 | 0 | 1
Terasaka and Tsuge (1993) | 317.1 | 0.5 | 0.0646 | 1214.5 | 18 | 1.9486 | 0 | 0 | 0 | 0 | 0 | 0 | 0 | 1
Terasaka and Tsuge (1993) | 385.9 | 0.5 | 0.0646 | 1214.5 | 18 | 2.1916 | 0 | 0 | 0 | 0 | 0 | 0 | 0 | 1
Terasaka and Tsuge (1993) | 125.7 | 0.4 | 0.0646 | 1214.5 | 18 | 2.1916 | 0 | 0 | 0 | 0 | 0 | 0 | 0 | 1
Terasaka and Tsuge (1993) | 211.4 | 0.4 | 0.0646 | 1214.5 | 18 | 2.1916 | 0 | 0 | 0 | 0 | 0 | 0 | 0 | 1
Terasaka and Tsuge (1993) | 322.8 | 0.4 | 0.0646 | 1214.5 | 18 | 2.0831 | 0 | 0 | 0 | 0 | 0 | 0 | 0 | 1
Terasaka and Tsuge (1993) | 384.8 | 0.4 | 0.0646 | 1214.5 | 18 | 2.0093 | 0 | 0 | 0 | 0 | 0 | 0 | 0 | 1
Terasaka and Tsuge (1993) | 221.8 | 0.3 | 0.0646 | 998.2 | 18 | 4.0839 | 0 | 0 | 0 | 0 | 0 | 0 | 0 | 1
Terasaka and Tsuge (1993) | 329.4 | 0.3 | 0.0646 | 998.2 | 18 | 4.5052 | 0 | 0 | 0 | 0 | 0 | 0 | 0 | 1
Terasaka and Tsuge (1993) | 378.8 | 0.3 | 0.0646 | 998.2 | 18 | 4.5052 | 0 | 0 | 0 | 0 | 0 | 0 | 0 | 1
Snabre and Magnifotcham (1997) | 62.7 | 0.6 | 0.06 | 1200 | 20 | 5.4173 | 0 | 0 | 0 | 0 | 0 | 0 | 0 | 0
Snabre and Magnifotcham (1997) | 82.8 | 0.6 | 0.06 | 1200 | 20 | 4.0748 | 0 | 0 | 0 | 0 | 0 | 0 | 0 | 0
Snabre and Magnifotcham (1997) | 99.5 | 0.6 | 0.06 | 1200 | 20 | 3.4382 | 0 | 0 | 0 | 0 | 0 | 0 | 0 | 0
Snabre and Magnifotcham (1997) | 135 | 0.6 | 0.06 | 1200 | 20 | 5.134 | 0 | 0 | 0 | 0 | 0 | 0 | 0 | 0
Snabre and Magnifotcham (1997) | 173.1 | 0.6 | 0.06 | 1200 | 20 | 5.374 | 0 | 0 | 0 | 0 | 0 | 0 | 0 | 0
Snabre and Magnifotcham (1997) | 208.6 | 0.6 | 0.06 | 1200 | 20 | 7.3131 | 0 | 0 | 0 | 0 | 0 | 0 | 0 | 0
Snabre and Magnifotcham (1997) | 250.3 | 0.6 | 0.06 | 1200 | 20 | 5.2014 | 0 | 0 | 0 | 0 | 0 | 0 | 0 | 0
Snabre and Magnifotcham (1997) | 312.9 | 0.6 | 0.06 | 1200 | 20 | 2.1916 | 0 | 0 | 0 | 0 | 0 | 0 | 0 | 0
Snabre and Magnifotcham (1997) | 377.5 | 0.6 | 0.06 | 1200 | 20 | 6.6685 | 0 | 0 | 0 | 0 | 0 | 0 | 0 | 0
Snabre and Magnifotcham (1997) | 428.7 | 0.6 | 0.06 | 1200 | 20 | 2.1916 | 0 | 0 | 0 | 0 | 0 | 0 | 0 | 0
Snabre and Magnifotcham (1997) | 489.2 | 0.6 | 0.06 | 1200 | 20 | 2.1916 | 0 | 0 | 0 | 0 | 0 | 0 | 0 | 0
Snabre and Magnifotcham (1997) | 46.8 | 0.6 | 0.06 | 1214.5 | 20 | 2.1916 | 0 | 0 | 0 | 0 | 0 | 0 | 0 | 0
Snabre and Magnifotcham (1997) | 62 | 0.6 | 0.06 | 1214.5 | 20 | 1.9486 | 0 | 0 | 0 | 0 | 0 | 0 | 0 | 0
Snabre and Magnifotcham (1997) | 79.5 | 0.6 | 0.06 | 1214.5 | 20 | 2.0093 | 0 | 0 | 0 | 0 | 0 | 0 | 0 | 0
Snabre and Magnifotcham (1997) | 99 | 0.6 | 0.06 | 1214.5 | 20 | 2.0831 | 0 | 0 | 0 | 0 | 0 | 0 | 0 | 0
Snabre and Magnifotcham (1997) | 134.1 | 0.6 | 0.06 | 1214.5 | 20 | 1.9486 | 0 | 0 | 0 | 0 | 0 | 0 | 0 | 0
Snabre and Magnifotcham (1997) | 171.5 | 0.6 | 0.06 | 1214.5 | 20 | 2.0267 | 0 | 0 | 0 | 0 | 0 | 0 | 0 | 0
Snabre and Magnifotcham (1997) | 208.9 | 0.6 | 0.06 | 1214.5 | 20 | 1.9486 | 0 | 0 | 0 | 0 | 0 | 0 | 0 | 0
Snabre and Magnifotcham (1997) | 249 | 0.6 | 0.06 | 1214.5 | 20 | 2.0093 | 0 | 0 | 0 | 0 | 0 | 0 | 0 | 0
Snabre and Magnifotcham (1997) | 313.3 | 0.6 | 0.06 | 1214.5 | 20 | 2.0223 | 0 | 0 | 0 | 0 | 0 | 0 | 0 | 0
Snabre and Magnifotcham (1997) | 376.8 | 0.6 | 0.06 | 1214.5 | 20 | 2.0831 | 0 | 0 | 0 | 0 | 0 | 0 | 0 | 0
Snabre and Magnifotcham (1997) | 428.3 | 0.6 | 0.06 | 1214.5 | 20 | 2.0223 | 0 | 0 | 0 | 0 | 0 | 0 | 0 | 0
Snabre and Magnifotcham (1997) | 485.5 | 0.6 | 0.06 | 1214.5 | 20 | 2.0093 | 0 | 0 | 0 | 0 | 0 | 0 | 0 | 0
Snabre and Magnifotcham (1997) | 47.8 | 0.6 | 0.06 | 1214.5 | 20 | 2.0831 | 0 | 0 | 0 | 0 | 0 | 0 | 0 | 0
Snabre and Magnifotcham (1997) | 61.65 | 0.6 | 0.06 | 1214.5 | 20 | 2.1916 | 0 | 0 | 0 | 0 | 0 | 0 | 0 | 0
Snabre and Magnifotcham (1997) | 82.8 | 0.6 | 0.06 | 1211.6 | 20 | 2.0223 | 0 | 0 | 0 | 0 | 0 | 0 | 0 | 0
Snabre and Magnifotcham (1997) | 98.2 | 0.6 | 0.06 | 1214.5 | 20 | 1.9486 | 0 | 0 | 0 | 0 | 0 | 0 | 0 | 0
Snabre and Magnifotcham (1997) | 135.4 | 0.6 | 0.06 | 1214.5 | 20 | 2.0831 | 0 | 0 | 0 | 0 | 0 | 0 | 0 | 0
Snabre and Magnifotcham (1997) | 173.8 | 0.6 | 0.06 | 1214.5 | 20 | 2.0831 | 0 | 0 | 0 | 0 | 0 | 0 | 0 | 0
Snabre and Magnifotcham (1997) | 210.3 | 0.6 | 0.06 | 1214.5 | 20 | 2.1916 | 0 | 0 | 0 | 0 | 0 | 0 | 0 | 0
Snabre and Magnifotcham (1997) | 250.1 | 0.6 | 0.06 | 1214.5 | 20 | 2.1916 | 0 | 0 | 0 | 0 | 0 | 0 | 0 | 0
Snabre and Magnifotcham (1997) | 313.1 | 0.6 | 0.06 | 1214.5 | 20 | 2.0223 | 0 | 0 | 0 | 0 | 0 | 0 | 0 | 0
Snabre and Magnifotcham (1997) | 377.8 | 0.6 | 0.06 | 1214.5 | 20 | 2.1916 | 0 | 0 | 0 | 0 | 0 | 0 | 0 | 0
Snabre and Magnifotcham (1997) | 428.85 | 0.6 | 0.06 | 1214.5 | 20 | 1.9486 | 0 | 0 | 0 | 0 | 0 | 0 | 0 | 0
Snabre and Magnifotcham (1997) | 486.1 | 0.6 | 0.06 | 1214.5 | 20 | 2.0223 | 0 | 0 | 0 | 0 | 0 | 0 | 0 | 0
Snabre and Magnifotcham (1997) | 11.2 | 0.6 | 0.06 | 1245.6 | 20 | 5.707 | 0 | 0 | 0 | 0 | 0 | 0 | 0 | 0
Snabre and Magnifotcham (1997) | 24 | 0.6 | 0.06 | 1245.6 | 20 | 4.9692 | 0 | 0 | 0 | 0 | 0 | 0 | 0 | 0
Snabre and Magnifotcham (1997) | 49.7 | 0.6 | 0.06 | 1245.6 | 20 | 5.9891 | 0 | 0 | 0 | 0 | 0 | 0 | 0 | 0
Snabre and Magnifotcham (1997) | 61.4 | 0.6 | 0.06 | 1245.6 | 20 | 5.3338 | 0 | 0 | 0 | 0 | 0 | 0 | 0 | 0
Snabre and Magnifotcham (1997) | 81.3 | 0.6 | 0.06 | 1245.6 | 20 | 4.9952 | 0 | 0 | 0 | 0 | 0 | 0 | 0 | 0
Snabre and Magnifotcham (1997) | 99.2 | 0.6 | 0.06 | 1245.6 | 20 | 4.9692 | 0 | 0 | 0 | 0 | 0 | 0 | 0 | 0
Snabre and Magnifotcham (1997) | 124.9 | 0.6 | 0.06 | 1245.6 | 20 | 4.9692 | 0 | 0 | 0 | 0 | 0 | 0 | 0 | 0
Snabre and Magnifotcham (1997) | 171.3 | 0.6 | 0.06 | 1245.6 | 20 | 4.9692 | 0 | 0 | 0 | 0 | 0 | 0 | 0 | 0
Snabre and Magnifotcham (1997) | 179.9 | 0.6 | 0.06 | 1245.6 | 20 | 5.7418 | 0 | 0 | 0 | 0 | 0 | 0 | 0 | 0
Snabre and Magnifotcham (1997) | 273 | 0.6 | 0.06 | 1245.6 | 20 | 4.9692 | 0 | 0 | 0 | 0 | 0 | 0 | 0 | 0
Snabre and Magnifotcham (1997) | 311.6 | 0.6 | 0.06 | 1245.6 | 20 | 4.9692 | 0 | 0 | 0 | 0 | 0 | 0 | 0 | 0
Snabre and Magnifotcham (1997) | 367.3 | 0.6 | 0.06 | 1245.6 | 20 | 5.3338 | 0 | 0 | 0 | 0 | 0 | 0 | 0 | 0
Snabre and Magnifotcham (1997) | 423 | 0.6 | 0.06 | 1245.6 | 20 | 4.9692 | 0 | 0 | 0 | 0 | 0 | 0 | 0 | 0
Snabre and Magnifotcham (1997) | 11.2 | 0.6 | 0.06 | 1260 | 20 | 7.7945 | 0 | 0 | 0 | 0 | 0 | 0 | 0 | 0
Snabre and Magnifotcham (1997) | 22.5 | 0.6 | 0.06 | 1260 | 20 | 7.7945 | 0 | 0 | 0 | 0 | 0 | 0 | 0 | 0
Snabre and Magnifotcham (1997) | 32.6 | 0.6 | 0.06 | 1260 | 20 | 7.7945 | 0 | 0 | 0 | 0 | 0 | 0 | 0 | 0
Snabre and Magnifotcham (1997) | 41.6 | 0.6 | 0.06 | 1260 | 20 | 7.7945 | 0 | 0 | 0 | 0 | 0 | 0 | 0 | 0
Snabre and Magnifotcham (1997) | 107 | 0.6 | 0.06 | 1260 | 20 | 7.7945 | 0 | 0 | 0 | 0 | 0 | 0 | 0 | 0
Snabre and Magnifotcham (1997) | 140.1 | 0.6 | 0.06 | 1260 | 20 | 7.7945 | 0 | 0 | 0 | 0 | 0 | 0 | 0 | 0
Snabre and Magnifotcham (1997) | 159.6 | 0.6 | 0.06 | 1260 | 20 | 7.7945 | 0 | 0 | 0 | 0 | 0 | 0 | 0 | 0
Snabre and Magnifotcham (1997) | 167.8 | 0.6 | 0.06 | 1260 | 20 | 7.7945 | 0 | 0 | 0 | 0 | 0 | 0 | 0 | 0
Hsu et al. (2000) | 8.1 | 0.915 | 0.072 | 1000 | 20 | 24.54 | 0 | 0 | 0 | 0 | 0 | 0 | 0 | 1
Hsu et al. (2000) | 16 | 0.915 | 0.072 | 1000 | 20 | 4.7566 | 0 | 0 | 0 | 0 | 0 | 0 | 0 | 1
Hsu et al. (2000) | 29.7 | 0.915 | 0.072 | 1000 | 20 | 4.932 | 0 | 0 | 0 | 0 | 0 | 0 | 0 | 1
Hsu et al. (2000) | 38.9 | 0.915 | 0.072 | 1000 | 20 | 4.7566 | 0 | 0 | 0 | 0 | 0 | 0 | 0 | 1
Hsu et al. (2000) | 50.4 | 0.915 | 0.072 | 1000 | 20 | 3.5692 | 0 | 0 | 0 | 0 | 0 | 0 | 0 | 1
Hsu et al. (2000) | 54.9 | 0.915 | 0.072 | 1000 | 20 | 4.7566 | 0 | 0 | 0 | 0 | 0 | 0 | 0 | 1
Hsu et al. (2000) | 7.9 | 0.915 | 0.035 | 1000 | 20 | 19.9348 | 0 | 0 | 0 | 0 | 0 | 0 | 0 | 1
Hsu et al. (2000) | 21.2 | 0.915 | 0.035 | 1000 | 20 | 4.2122 | 0 | 0 | 0 | 0 | 0 | 0 | 0 | 1
Hsu et al. (2000) | 33.6 | 0.915 | 0.035 | 1000 | 20 | 3.5816 | 0 | 0 | 0 | 0 | 0 | 0 | 0 | 1
Hsu et al. (2000) | 40.9 | 0.915 | 0.035 | 1000 | 20 | 4.4399 | 0 | 0 | 0 | 0 | 0 | 0 | 0 | 1
Hsu et al. (2000) | 49.6 | 0.915 | 0.035 | 1000 | 20 | 3.5692 | 0 | 0 | 0 | 0 | 0 | 0 | 0 | 1
Hsu et al. (2000) | 54.5 | 0.915 | 0.035 | 1000 | 20 | 4.4399 | 0 | 0 | 0 | 0 | 0 | 0 | 0 | 1
Hsu et al. (2000) | 3.9 | 0.915 | 0.035 | 1000 | 20 | 6.348 | 0 | 0 | 0 | 0 | 0 | 0 | 0 | 1
Hsu et al. (2000) | 14.4 | 0.915 | 0.035 | 1000 | 20 | 4.4399 | 0 | 0 | 0 | 0 | 0 | 0 | 0 | 1
Hsu et al. (2000) | 26.7 | 0.915 | 0.035 | 1000 | 20 | 4.4399 | 0 | 0 | 0 | 0 | 0 | 0 | 0 | 1
Hsu et al. (2000) | 38.3 | 0.915 | 0.035 | 1000 | 20 | 4.4399 | 0 | 0 | 0 | 0 | 0 | 0 | 0 | 1
Hsu et al. (2000) | 45.2 | 0.915 | 0.035 | 1000 | 20 | 4.4399 | 0 | 0 | 0 | 0 | 0 | 0 | 0 | 1
Hsu et al. (2000) | 50.7 | 0.915 | 0.035 | 1000 | 20 | 3.5692 | 0 | 0 | 0 | 0 | 0 | 0 | 0 | 1
Hsu et al. (2000) | 6.5 | 0.915 | 0.035 | 1000 | 20 | 10.5916 | 0 | 0 | 0 | 0 | 0 | 0 | 0 | 1
Hsu et al. (2000) | 16.1 | 0.915 | 0.035 | 1000 | 20 | 4.4399 | 0 | 0 | 0 | 0 | 0 | 0 | 0 | 1
Hsu et al. (2000) | 26.2 | 0.915 | 0.035 | 1000 | 20 | 4.4399 | 0 | 0 | 0 | 0 | 0 | 0 | 0 | 1
Hsu et al. (2000) | 37.9 | 0.915 | 0.035 | 1000 | 20 | 4.4399 | 0 | 0 | 0 | 0 | 0 | 0 | 0 | 1
Hsu et al. (2000) | 46.1 | 0.915 | 0.035 | 1000 | 20 | 4.4399 | 0 | 0 | 0 | 0 | 0 | 0 | 0 | 1
Hsu et al. (2000) | 50.5 | 0.915 | 0.035 | 1000 | 20 | 3.5692 | 0 | 0 | 0 | 0 | 0 | 0 | 0 | 1
Hsu et al. (2000) | 8.3 | 0.915 | 0.057 | 1000 | 20 | 24.54 | 0 | 0 | 0 | 0 | 0 | 0 | 0 | 1
Hsu et al. (2000) | 17.4 | 0.915 | 0.057 | 1000 | 20 | 4.2724 | 0 | 0 | 0 | 0 | 0 | 0 | 0 | 1
Hsu et al. (2000) | 28.5 | 0.915 | 0.057 | 1000 | 20 | 4.0973 | 0 | 0 | 0 | 0 | 0 | 0 | 0 | 1
Hsu et al. (2000) | 35.7 | 0.915 | 0.057 | 1000 | 20 | 4.2724 | 0 | 0 | 0 | 0 | 0 | 0 | 0 | 1
Hsu et al. (2000) | 43.4 | 0.915 | 0.057 | 1000 | 20 | 4.1313 | 0 | 0 | 0 | 0 | 0 | 0 | 0 | 1
Hsu et al. (2000) | 54.6 | 0.915 | 0.057 | 1000 | 20 | 4.2724 | 0 | 0 | 0 | 0 | 0 | 0 | 0 | 1
Hsu et al. (2000) | 6.2 | 0.915 | 0.03 | 1000 | 20 | 5.9882 | 0 | 0 | 0 | 0 | 0 | 0 | 0 | 1
Hsu et al. (2000) | 16.1 | 0.915 | 0.03 | 1000 | 20 | 4.4399 | 0 | 0 | 0 | 0 | 0 | 0 | 0 | 1
Hsu et al. (2000) | 26.65 | 0.915 | 0.03 | 1000 | 20 | 4.4399 | 0 | 0 | 0 | 0 | 0 | 0 | 0 | 1
Hsu et al. (2000) | 37.15 | 0.915 | 0.03 | 1000 | 20 | 4.4399 | 0 | 0 | 0 | 0 | 0 | 0 | 0 | 1
Hsu et al. (2000) | 45.8 | 0.915 | 0.03 | 1000 | 20 | 4.4399 | 0 | 0 | 0 | 0 | 0 | 0 | 0 | 1
Hsu et al. (2000) | 54.8 | 0.915 | 0.03 | 1000 | 20 | 4.4399 | 0 | 0 | 0 | 0 | 0 | 0 | 0 | 1
Hsu et al. (2000) | 5.8 | 0.915 | 0.03 | 1000 | 20 | 5.8572 | 0 | 0 | 0 | 0 | 0 | 0 | 0 | 1
Hsu et al. (2000) | 17.8 | 0.915 | 0.03 | 1000 | 20 | 4.4399 | 0 | 0 | 0 | 0 | 0 | 0 | 0 | 1
Hsu et al. (2000) | 28.8 | 0.915 | 0.03 | 1000 | 20 | 4.2982 | 0 | 0 | 0 | 0 | 0 | 0 | 0 | 1
Hsu et al. (2000) | 36.7 | 0.915 | 0.03 | 1000 | 20 | 4.4399 | 0 | 0 | 0 | 0 | 0 | 0 | 0 | 1
Hsu et al. (2000) | 45.9 | 0.915 | 0.03 | 1000 | 20 | 4.4399 | 0 | 0 | 0 | 0 | 0 | 0 | 0 | 1
Hsu et al. (2000) | 53.8 | 0.915 | 0.03 | 1000 | 20 | 3.8134 | 0 | 0 | 0 | 0 | 0 | 0 | 0 | 1
Hsu et al. (2000) | 4.3 | 0.554 | 0.03 | 1000 | 20 | 6.432 | 0 | 0 | 0 | 0 | 0 | 0 | 0 | 1
Hsu et al. (2000) | 11.4 | 0.554 | 0.03 | 1000 | 20 | 12.0423 | 0 | 0 | 0 | 0 | 0 | 0 | 0 | 1
Hsu et al. (2000) | 23.6 | 0.554 | 0.03 | 1000 | 20 | 3.735 | 0 | 0 | 0 | 0 | 0 | 0 | 0 | 1
Hsu et al. (2000) | 33.3 | 0.554 | 0.03 | 1000 | 20 | 3.5816 | 0 | 0 | 0 | 0 | 0 | 0 | 0 | 1
Hsu et al. (2000) | 41.8 | 0.554 | 0.03 | 1000 | 20 | 4.3322 | 0 | 0 | 0 | 0 | 0 | 0 | 0 | 1
Hsu et al. (2000) | 44.7 | 0.554 | 0.03 | 1000 | 20 | 4.3322 | 0 | 0 | 0 | 0 | 0 | 0 | 0 | 1
Hsu et al. (2000) | 319.9 | 3.01 | 0.063 | 1000 | 20 | 3.578 | 0 | 0 | 0 | 0 | 0 | 0 | 0 | 1
Hsu et al. (2000) | 357.1 | 3.01 | 0.063 | 1000 | 20 | 3.578 | 0 | 0 | 0 | 0 | 0 | 0 | 0 | 1
Hsu et al. (2000) | 402 | 3.01 | 0.063 | 1000 | 20 | 3.578 | 0 | 0 | 0 | 0 | 0 | 0 | 0 | 1
Hsu et al. (2000) | 458.8 | 3.01 | 0.063 | 1000 | 20 | 3.578 | 0 | 0 | 0 | 0 | 0 | 0 | 0 | 1
Hsu et al. (2000) | 488.8 | 3.01 | 0.063 | 1000 | 20 | 3.578 | 0 | 0 | 0 | 0 | 0 | 0 | 0 | 1
Hsu et al. (2000) | 524.1 | 3.01 | 0.063 | 1000 | 20 | 3.578 | 0 | 0 | 0 | 0 | 0 | 0 | 0 | 1
Hsu et al. (2000) | 583.8 | 3.01 | 0.063 | 1000 | 20 | 3.578 | 0 | 0 | 0 | 0 | 0 | 0 | 0 | 1
Hsu et al. (2000) | 313.2 | 3.01 | 0.063 | 1000 | 20 | 3.578 | 0 | 0 | 0 | 0 | 0 | 0 | 0 | 1
Hsu et al. (2000) | 357.6 | 3.01 | 0.063 | 1000 | 20 | 3.578 | 0 | 0 | 0 | 0 | 0 | 0 | 0 | 1
Hsu et al. (2000) | 400.5 | 3.01 | 0.063 | 1000 | 20 | 3.578 | 0 | 0 | 0 | 0 | 0 | 0 | 0 | 1
Hsu et al. (2000) | 449.2 | 3.01 | 0.063 | 1000 | 20 | 3.578 | 0 | 0 | 0 | 0 | 0 | 0 | 0 | 1
Hsu et al. (2000) | 488.8 | 3.01 | 0.063 | 1000 | 20 | 3.578 | 0 | 0 | 0 | 0 | 0 | 0 | 0 | 1
Hsu et al. (2000) | 521.7 | 3.01 | 0.063 | 1000 | 20 | 3.578 | 0 | 0 | 0 | 0 | 0 | 0 | 0 | 1
Hsu et al. (2000) | 582.3 | 3.01 | 0.063 | 1000 | 20 | 3.578 | 0 | 0 | 0 | 0 | 0 | 0 | 0 | 1
Hsu et al. (2000) | 158.17 | 0.915 | 0.072 | 1000 | 20 | 4.7566 | 0 | 0 | 0 | 0 | 0 | 0 | 0 | 1
Hsu et al. (2000) | 184.4 | 0.915 | 0.072 | 1000 | 20 | 4.7566 | 0 | 0 | 0 | 0 | 0 | 0 | 0 | 1
Hsu et al. (2000) | 198.25 | 0.915 | 0.072 | 1000 | 20 | 5.2026 | 0 | 0 | 0 | 0 | 0 | 0 | 0 | 1
Hsu et al. (2000) | 211.6 | 0.915 | 0.072 | 1000 | 20 | 4.7566 | 0 | 0 | 0 | 0 | 0 | 0 | 0 | 1
Hsu et al. (2000) | 245.9 | 0.915 | 0.072 | 1000 | 20 | 5.508 | 0 | 0 | 0 | 0 | 0 | 0 | 0 | 1
Hsu et al. (2000) | 265 | 0.915 | 0.072 | 1000 | 20 | 4.7566 | 0 | 0 | 0 | 0 | 0 | 0 | 0 | 1
Hsu et al. (2000) | 275 | 0.915 | 0.072 | 1000 | 20 | 4.7566 | 0 | 0 | 0 | 0 | 0 | 0 | 0 | 1
Hsu et al. (2000) | 295.6 | 0.915 | 0.072 | 1000 | 20 | 4.7566 | 0 | 0 | 0 | 0 | 0 | 0 | 0 | 1
Hsu et al. (2000) | 316.1 | 0.915 | 0.072 | 1000 | 20 | 4.7566 | 0 | 0 | 0 | 0 | 0 | 0 | 0 | 1
Hsu et al. (2000) | 328 | 0.915 | 0.072 | 1000 | 20 | 4.7566 | 0 | 0 | 0 | 0 | 0 | 0 | 0 | 1
Hsu et al. (2000) | 341.4 | 0.915 | 0.072 | 1000 | 20 | 4.7566 | 0 | 0 | 0 | 0 | 0 | 0 | 0 | 1
Hsu et al. (2000) | 367.6 | 0.915 | 0.072 | 1000 | 20 | 4.7566 | 0 | 0 | 0 | 0 | 0 | 0 | 0 | 1
Hsu et al. (2000) | 363.3 | 0.915 | 0.072 | 1000 | 20 | 4.7566 | 0 | 0 | 0 | 0 | 0 | 0 | 0 | 1
Hsu et al. (2000) | 382.4 | 0.915 | 0.072 | 1000 | 20 | 4.7566 | 0 | 0 | 0 | 0 | 0 | 0 | 0 | 1
Hsu et al. (2000) | 398.2 | 0.915 | 0.072 | 1000 | 20 | 4.7566 | 0 | 0 | 0 | 0 | 0 | 0 | 0 | 1
Hsu et al. (2000) | 410.6 | 0.915 | 0.072 | 1000 | 20 | 4.7566 | 0 | 0 | 0 | 0 | 0 | 0 | 0 | 1
Hsu et al. (2000) | 424.4 | 0.915 | 0.072 | 1000 | 20 | 4.7566 | 0 | 0 | 0 | 0 | 0 | 0 | 0 | 1
Hsu et al. (2000) | 433.4 | 0.915 | 0.072 | 1000 | 20 | 4.7566 | 0 | 0 | 0 | 0 | 0 | 0 | 0 | 1
Hsu et al. (2000) | 136.2 | 0.915 | 0.072 | 1000 | 20 | 4.7566 | 0 | 0 | 0 | 0 | 0 | 0 | 0 | 1
Hsu et al. (2000) | 304.8 | 0.915 | 0.072 | 1000 | 20 | 4.7566 | 0 | 0 | 0 | 0 | 0 | 0 | 0 | 1
Vafaei & Wen (2010) | 0.015 | 0.11 | 0.0702 | 1044.56 | 25 | 4.03 | 0 | 0 | 0 | 0 | 0 | 0 | 0 | 0
Vafaei & Wen (2010) | 0.25 | 0.11 | 0.05188 | 913.32 | 25 | 7.894 | 0 | 0 | 0 | 0 | 0 | 0 | 0 | 0
Vafaei & Wen (2010) | 0.48 | 0.11 | 0.04064 | 921 | 25 | 14.594 | 0 | 0 | 0 | 0 | 0 | 0 | 0 | 0
Vafaei & Wen (2010) | 0.71 | 0.11 | 0.0306 | 877.2 | 25 | 15.314 | 0 | 0 | 0 | 0 | 0 | 0 | 0 | 0
Vafaei & Wen (2010) | 0.83 | 0.11 | 0.04186 | 885.24 | 25 | 12.4026 | 0 | 0 | 0 | 0 | 0 | 0 | 0 | 0
Wang et al. (2011) | 0.000212 | 1.81 | 127.8359 | 1011.6 | 19 | 14.548 | 0 | 0 | 0 | 0 | 0 | 0 | 0 | 0
Wang et al. (2011) | 1.0017 | 1.81 | 0.0503 | 975 | 19 | 13.202 | 0 | 0 | 0 | 0 | 0 | 0 | 0 | 0
Wang et al. (2011) | 3.6129 | 1.81 | 0.067 | 1150 | 19 | 2.496 | 0 | 0 | 0 | 0 | 0 | 0 | 0 | 0
Wang et al. (2011) | 7.0552 | 1.81 | 127.8285 | 928 | 19 | 23.36 | 0 | 0 | 0 | 0 | 0 | 0 | 0 | 0
Wang et al. (2011) | 11.2294 | 1.81 | 127.8285 | 928 | 19 | 23.84 | 0 | 0 | 0 | 0 | 0 | 0 | 0 | 0
Wang et al. (2011) | 18.2085 | 1.81 | 127.8576 | 1049.6 | 19 | 3.462 | 0 | 0 | 0 | 0 | 0 | 0 | 0 | 0
Wang et al. (2011) | 36.2248 | 1.81 | 127.8576 | 1049.6 | 19 | 3.534 | 0 | 0 | 0 | 0 | 0 | 0 | 0 | 0
Wang et al. (2011) | 79.0871 | 1.81 | 127.8576 | 1049.6 | 19 | 3.532 | 0 | 0 | 0 | 0 | 0 | 0 | 0 | 0
Wang et al. (2011) | 154.4413 | 1.81 | 127.8576 | 1049.6 | 19 | 3.52 | 0 | 0 | 0 | 0 | 0 | 0 | 0 | 0
Wang et al. (2011) | 236.8429 | 1.81 | 127.8506 | 1049.6 | 19 | 3.532 | 0 | 0 | 0 | 0 | 0 | 0 | 0 | 0
Wang et al. (2011) | 0.000261 | 2.07 | 127.8359 | 1011.6 | 19 | 14.548 | 0 | 0 | 0 | 0 | 0 | 0 | 0 | 0
Wang et al. (2011) | 0.87951 | 2.07 | 0.04006 | 931.6 | 19 | 12.002 | 0 | 0 | 0 | 0 | 0 | 0 | 0 | 0
Wang et al. (2011) | 2.6833 | 2.07 | 127.8534 | 1061.2 | 19 | 8.862 | 0 | 0 | 0 | 0 | 0 | 0 | 0 | 0
Wang et al. (2011) | 6.7977 | 2.07 | 127.8285 | 928 | 19 | 23.42 | 0 | 0 | 0 | 0 | 0 | 0 | 0 | 0
Wang et al. (2011) | 14.5676 | 2.07 | 127.8576 | 1049.6 | 19 | 3.462 | 0 | 0 | 0 | 0 | 0 | 0 | 0 | 0
Wang et al. (2011) | 19.6141 | 2.07 | 127.8475 | 1017.2 | 19 | 4.2989 | 0 | 0 | 0 | 0 | 0 | 0 | 0 | 0
Wang et al. (2011) | 59.8409 | 2.07 | 127.8471 | 1048.2 | 19 | 4.8862 | 0 | 0 | 0 | 0 | 0 | 0 | 0 | 0
Wang et al. (2011) | 163.2992 | 2.07 | 127.8576 | 1049.6 | 19 | 3.534 | 0 | 0 | 0 | 0 | 0 | 0 | 0 | 0
Wang et al. (2011) | 296.0378 | 2.07 | 127.8576 | 1049.6 | 19 | 3.532 | 0 | 0 | 0 | 0 | 0 | 0 | 0 | 0
Wang et al. (2011) | 349.954 | 2.07 | 127.8576 | 1049.6 | 19 | 3.534 | 0 | 0 | 0 | 0 | 0 | 0 | 0 | 0
Wang et al. (2011) | 0.000378 | 2.98 | 0.04064 | 921 | 19 | 14.548 | 0 | 0 | 0 | 0 | 0 | 0 | 0 | 0
Wang et al. (2011) | 0.8318 | 2.98 | 0.04006 | 931.6 | 19 | 12.002 | 0 | 0 | 0 | 0 | 0 | 0 | 0 | 0
Wang et al. (2011) | 2.8372 | 2.98 | 0.04264 | 876.2 | 19 | 16.7 | 0 | 0 | 0 | 0 | 0 | 0 | 0 | 0
Wang et al. (2011) | 14.841 | 2.98 | 0.072 | 998 | 19 | 3.578 | 0 | 0 | 0 | 0 | 0 | 0 | 0 | 0
Wang et al. (2011) | 33.0093 | 2.98 | 0.072 | 998 | 19 | 3.578 | 0 | 0 | 0 | 0 | 0 | 0 | 0 | 0
Wang et al. (2011) | 104.5232 | 2.98 | 0.072 | 998 | 19 | 3.562 | 0 | 0 | 0 | 0 | 0 | 0 | 0 | 0
Wang et al. (2011) | 349.954 | 2.98 | 0.072 | 998 | 19 | 3.578 | 0 | 0 | 0 | 0 | 0 | 0 | 0 | 0
Wang et al. (2011) | 546.7417 | 2.98 | 0.072 | 998 | 19 | 3.652 | 0 | 0 | 0 | 0 | 0 | 0 | 0 | 0
Wang et al. (2011) | 0.000528 | 3.92 | 0.04064 | 921 | 19 | 14.548 | 0 | 0 | 0 | 0 | 0 | 0 | 0 | 0
Wang et al. (2011) | 4.7748 | 3.92 | 0.0664 | 1134 | 19 | 2.594 | 0 | 0 | 0 | 0 | 0 | 0 | 0 | 0
Wang et al. (2011) | 15.4031 | 3.92 | 0.072 | 998 | 19 | 3.89 | 0 | 0 | 0 | 0 | 0 | 0 | 0 | 0
Wang et al. (2011) | 52.539 | 3.92 | 0.072 | 998 | 19 | 3.966 | 0 | 0 | 0 | 0 | 0 | 0 | 0 | 0
Wang et al. (2011) | 91.7691 | 3.92 | 0.072 | 998 | 19 | 3.854 | 0 | 0 | 0 | 0 | 0 | 0 | 0 | 0
Wang et al. (2011) | 179.2062 | 3.92 | 0.072 | 998 | 19 | 4.3 | 0 | 0 | 0 | 0 | 0 | 0 | 0 | 0
Wang et al. (2011) | 349.954 | 3.92 | 0.072 | 998 | 19 | 3.902 | 0 | 0 | 0 | 0 | 0 | 0 | 0 | 0
Wang et al. (2011) | 546.7417 | 3.92 | 0.072 | 998 | 19 | 3.964 | 0 | 0 | 0 | 0 | 0 | 0 | 0 | 0
Scargiali et al. (2014) | 71.5991 | 1.8 | 127.8515 | 998.5602 | 25.17 | 7.1927 | 0 | 0 | 0 | 0 | 0 | 0 | 0 | 0
Scargiali et al. (2014) | 214.7971 | 1.8 | 127.8516 | 1001.4402 | 23.77 | 7.5266 | 0 | 0 | 0 | 0 | 0 | 0 | 0 | 0
Scargiali et al. (2014) | 372.3151 | 1.8 | 127.8386 | 1152.32 | 23.6 | 8.2549 | 0 | 0 | 0 | 0 | 0 | 0 | 0 | 0
Scargiali et al. (2014) | 558.4725 | 1.8 | 127.85 | 1259.2 | 26.03 | 8.6495 | 0 | 0 | 0 | 0 | 0 | 0 | 0 | 0
Scargiali et al. (2014) | 766.1098 | 1.8 | 127.85 | 1259.2 | 25 | 9.7117 | 0 | 0 | 0 | 0 | 0 | 0 | 0 | 0
Scargiali et al. (2014) | 995.2266 | 1.8 | 127.85 | 1259.2 | 25.5 | 10.3794 | 0 | 0 | 0 | 0 | 0 | 0 | 0 | 0
Scargiali et al. (2014) | 1195.704 | 1.8 | 127.85 | 1259.2 | 25 | 10.6829 | 0 | 0 | 0 | 0 | 0 | 0 | 0 | 0
Scargiali et al. (2014) | 70.922 | 4 | 0.05334 | 1003.2 | 21.17 | 7.8378 | 0 | 0 | 0 | 0 | 0 | 0 | 0 | 0
Scargiali et al. (2014) | 198.5815 | 4 | 127.8617 | 852.0482 | 22.03 | 8.1682 | 0 | 0 | 0 | 0 | 0 | 0 | 0 | 0
Scargiali et al. (2014) | 375.8865 | 4 | 127.8561 | 1051.2 | 23.6 | 8.8288 | 0 | 0 | 0 | 0 | 0 | 0 | 0 | 0
Scargiali et al. (2014) | 560.2835 | 4 | 127.8576 | 1007.2002 | 23.63 | 9.5796 | 0 | 0 | 0 | 0 | 0 | 0 | 0 | 0
Scargiali et al. (2014) | 773.0498 | 4 | 127.8557 | 1259.2 | 25 | 10.7808 | 0 | 0 | 0 | 0 | 0 | 0 | 0 | 0
Scargiali et al. (2014) | 985.8157 | 4 | 127.8519 | 1207.2 | 24.4 | 11.6216 | 0 | 0 | 0 | 0 | 0 | 0 | 0 | 0
Scargiali et al. (2014) | 1191.49 | 4 | 127.8576 | 1207.2 | 24.4 | 12.1922 | 0 | 0 | 0 | 0 | 0 | 0 | 0 | 0
Scargiali et al. (2014) | 1397.163 | 4 | 127.85 | 1259.2 | 25 | 12.6126 | 0 | 0 | 0 | 0 | 0 | 0 | 0 | 0
Scargiali et al. (2014) | 1723.405 | 4 | 127.8519 | 1207.2 | 24.4 | 13.6036 | 0 | 0 | 0 | 0 | 0 | 0 | 0 | 0
Scargiali et al. (2014) | 2453.901 | 4 | 127.85 | 1259.2 | 25 | 14.5646 | 0 | 0 | 0 | 0 | 0 | 0 | 0 | 0
Scargiali et al. (2014) | 3496.454 | 4 | 127.85 | 1259.2 | 25 | 15.5856 | 0 | 0 | 0 | 0 | 0 | 0 | 0 | 0
Scargiali et al. (2014) | 4319.149 | 4 | 127.85 | 1259.2 | 24.4 | 16.7568 | 0 | 0 | 0 | 0 | 0 | 0 | 0 | 0
Scargiali et al. (2014) | 51.4291 | 7 | 0.05826 | 977.2 | 22.14 | 9 | 0 | 0 | 0 | 0 | 0 | 0 | 0 | 0
Scargiali et al. (2014) | 205.715 | 7 | 127.854 | 850.4002 | 20.77 | 9.7091 | 0 | 0 | 0 | 0 | 0 | 0 | 0 | 0
Scargiali et al. (2014) | 377.1436 | 7 | 0.06352 | 1051.2 | 23.6 | 9.9273 | 0 | 0 | 0 | 0 | 0 | 0 | 0 | 0
Scargiali et al. (2014) | 548.5722 | 7 | 127.8576 | 1259.2 | 19.6 | 10.4727 | 0 | 0 | 0 | 0 | 0 | 0 | 0 | 0
Scargiali et al. (2014) | 754.2859 | 7 | 0.072 | 1000 | 25 | 11.2909 | 0 | 0 | 0 | 0 | 0 | 0 | 0 | 0
Scargiali et al. (2014) | 994.2861 | 7 | 127.8527 | 1223 | 25.5 | 12.4909 | 0 | 0 | 0 | 0 | 0 | 0 | 0 | 0
Scargiali et al. (2014) | 1182.857 | 7 | 127.8576 | 1259.2 | 20.4 | 12.8727 | 0 | 0 | 0 | 0 | 0 | 0 | 0 | 0
Scargiali et al. (2014) | 1388.572 | 7 | 127.85 | 1259.2 | 20 | 13.4182 | 0 | 0 | 0 | 0 | 0 | 0 | 0 | 0
Scargiali et al. (2014) | 1714.286 | 7 | 127.85 | 1259.2 | 20 | 13.8545 | 0 | 0 | 0 | 0 | 0 | 0 | 0 | 0
Scargiali et al. (2014) | 2468.571 | 7 | 127.85 | 1259.2 | 21 | 15.2727 | 0 | 0 | 0 | 0 | 0 | 0 | 0 | 0
Scargiali et al. (2014) | 3514.285 | 7 | 127.85 | 1259.2 | 20.4 | 16.6909 | 0 | 0 | 0 | 0 | 0 | 0 | 0 | 0
Scargiali et al. (2014) | 4320 | 7 | 127.85 | 1259.2 | 21.4 | 17.5091 | 0 | 0 | 0 | 0 | 0 | 0 | 0 | 0
Scargiali et al. (2014) | 5022.857 | 7 | 127.8519 | 1207.2 | 23.4 | 18.4909 | 0 | 0 | 0 | 0 | 0 | 0 | 0 | 0
Scargiali et al. (2014) | 5622.857 | 7 | 127.85 | 1259.2 | 24 | 18.9273 | 0 | 0 | 0 | 0 | 0 | 0 | 0 | 0
Scargiali et al. (2014) | 6171.428 | 7 | 127.85 | 1259.2 | 24 | 19.6909 | 0 | 0 | 0 | 0 | 0 | 0 | 0 | 0
Scargiali et al. (2014) | 7165.714 | 7 | 127.85 | 1259.2 | 24.4 | 20.8909 | 0 | 0 | 0 | 0 | 0 | 0 | 0 | 0
Scargiali et al. (2014) | 8039.999 | 7 | 127.85 | 1259.2 | 25 | 21.4364 | 0 | 0 | 0 | 0 | 0 | 0 | 0 | 0
Scargiali et al. (2014) | 8828.57 | 7 | 127.85 | 1259.2 | 25 | 21.9818 | 0 | 0 | 0 | 0 | 0 | 0 | 0 | 0
Scargiali et al. (2014) | 9548.571 | 7 | 127.85 | 1259.2 | 25 | 22.6364 | 0 | 0 | 0 | 0 | 0 | 0 | 0 | 0
Hanafizadeh et al. (2018) | 0.80963 | 1.6 | 0.0725 | 997.05 | 20 | 3.9622 | 0 | 0 | 0 | 0 | 0 | 0 | 0 | 0
Hanafizadeh et al. (2018) | 1.6411 | 1.6 | 0.0725 | 997.05 | 20 | 4.0252 | 0 | 0 | 0 | 0 | 0 | 0 | 0 | 0
Hanafizadeh et al. (2018) | 3.326 | 1.6 | 0.0725 | 997.05 | 20 | 4.0699 | 0 | 0 | 0 | 0 | 0 | 0 | 0 | 0
Hanafizadeh et al. (2018) | 6.6521 | 1.6 | 0.0725 | 997.05 | 20 | 4.1301 | 0 | 0 | 0 | 0 | 0 | 0 | 0 | 0
Hanafizadeh et al. (2018) | 10 | 1.6 | 0.0725 | 997.05 | 20 | 4.158 | 0 | 0 | 0 | 0 | 0 | 0 | 0 | 0
Hanafizadeh et al. (2018) | 13.326 | 1.6 | 0.0725 | 997.05 | 20 | 4.1566 | 0 | 0 | 0 | 0 | 0 | 0 | 0 | 0
Hanafizadeh et al. (2018) | 16.674 | 1.6 | 0.0725 | 997.05 | 20 | 4.1748 | 0 | 0 | 0 | 0 | 0 | 0 | 0 | 0
Hanafizadeh et al. (2018) | 20 | 1.6 | 0.0725 | 997.05 | 20 | 4.1734 | 0 | 0 | 0 | 0 | 0 | 0 | 0 | 0
Jamialahmadi et al. (2001) | 33.81 | 2 | 0.073 | 1000 | 22 | 4.77 | 0 | 0 | 0 | 0 | 0 | 0 | 0 | 0
Jamialahmadi et al. (2001) | 57.56 | 2 | 0.073 | 1000 | 22 | 4.98 | 0 | 0 | 0 | 0 | 0 | 0 | 0 | 0
Jamialahmadi et al. (2001) | 74.01 | 2 | 0.073 | 1000 | 22 | 5.2 | 0 | 0 | 0 | 0 | 0 | 0 | 0 | 0
Jamialahmadi et al. (2001) | 108.73 | 2 | 0.073 | 1000 | 22 | 5.4 | 0 | 0 | 0 | 0 | 0 | 0 | 0 | 0
Jamialahmadi et al. (2001) | 144.37 | 2 | 0.073 | 1000 | 22 | 5.71 | 0 | 0 | 0 | 0 | 0 | 0 | 0 | 0
Jamialahmadi et al. (2001) | 168.12 | 2 | 0.073 | 1000 | 22 | 6 | 0 | 0 | 0 | 0 | 0 | 0 | 0 | 0
Jamialahmadi et al. (2001) | 205.58 | 2 | 0.073 | 1000 | 22 | 6.21 | 0 | 0 | 0 | 0 | 0 | 0 | 0 | 0
Jamialahmadi et al. (2001) | 231.17 | 2 | 0.073 | 1000 | 22 | 6.47 | 0 | 0 | 0 | 0 | 0 | 0 | 0 | 0
Jamialahmadi et al. (2001) | 269.54 | 2 | 0.073 | 1000 | 22 | 6.72 | 0 | 0 | 0 | 0 | 0 | 0 | 0 | 0
Jamialahmadi et al. (2001) | 300.61 | 2 | 0.073 | 1000 | 22 | 7 | 0 | 0 | 0 | 0 | 0 | 0 | 0 | 0
Jamialahmadi et al. (2001) | 345.38 | 2 | 0.073 | 1000 | 22 | 7.1 | 0 | 0 | 0 | 0 | 0 | 0 | 0 | 0
Jamialahmadi et al. (2001) | 379.19 | 2 | 0.073 | 1000 | 22 | 7.31 | 0 | 0 | 0 | 0 | 0 | 0 | 0 | 0
Jamialahmadi et al. (2001) | 415.74 | 2 | 0.073 | 1000 | 22 | 7.55 | 0 | 0 | 0 | 0 | 0 | 0 | 0 | 0
Jamialahmadi et al. (2001) | 458.68 | 2 | 0.073 | 1000 | 22 | 7.69 | 0 | 0 | 0 | 0 | 0 | 0 | 0 | 0
Jamialahmadi et al. (2001) | 488.83 | 2 | 0.073 | 1000 | 22 | 7.82 | 0 | 0 | 0 | 0 | 0 | 0 | 0 | 0
Jamialahmadi et al. (2001) | 534.52 | 2 | 0.073 | 1000 | 22 | 8.06 | 0 | 0 | 0 | 0 | 0 | 0 | 0 | 0
Jamialahmadi et al. (2001) | 571.97 | 2 | 0.073 | 1000 | 22 | 8.28 | 0 | 0 | 0 | 0 | 0 | 0 | 0 | 0
Jamialahmadi et al. (2001) | 578.88 | 2 | 0.073 | 1000 | 22 | 8.64 | 0 | 0 | 0 | 0 | 0 | 0 | 0 | 0
Jamialahmadi et al. (2001) | 595.68 | 2 | 0.073 | 1000 | 22 | 8.45 | 0 | 0 | 0 | 0 | 0 | 0 | 0 | 0
Jamialahmadi et al. (2001) | 39 | 2 | 0.065 | 995.1 | 22 | 4.2 | 0 | 0 | 0 | 0 | 0 | 0 | 0 | 0
Jamialahmadi et al. (2001) | 39 | 2 | 0.065 | 995.1 | 22 | 4.07 | 0 | 0 | 0 | 0 | 0 | 0 | 0 | 0
Jamialahmadi et al. (2001) | 39 | 2 | 0.065 | 995.1 | 22 | 3.81 | 0 | 0 | 0 | 0 | 0 | 0 | 0 | 0
Jamialahmadi et al. (2001) | 39 | 2 | 0.065 | 995.1 | 22 | 3.65 | 0 | 0 | 0 | 0 | 0 | 0 | 0 | 0
Jamialahmadi et al. (2001) | 39 | 2 | 0.065 | 995.1 | 22 | 3.57 | 0 | 0 | 0 | 0 | 0 | 0 | 0 | 0
Jamialahmadi et al. (2001) | 39 | 2 | 0.059 | 985 | 22 | 3.94 | 0 | 0 | 0 | 0 | 0 | 0 | 0 | 0
Jamialahmadi et al. (2001) | 39 | 2 | 0.059 | 985 | 22 | 3.77 | 0 | 0 | 0 | 0 | 0 | 0 | 0 | 0
Jamialahmadi et al. (2001) | 39 | 2 | 0.059 | 985 | 22 | 3.64 | 0 | 0 | 0 | 0 | 0 | 0 | 0 | 0
Jamialahmadi et al. (2001) | 39 | 2 | 0.059 | 985 | 22 | 3.55 | 0 | 0 | 0 | 0 | 0 | 0 | 0 | 0
Jamialahmadi et al. (2001) | 39 | 2 | 0.059 | 985 | 22 | 3.5 | 0 | 0 | 0 | 0 | 0 | 0 | 0 | 0
Jamialahmadi et al. (2001) | 39 | 2 | 0.052 | 980 | 22 | 3.76 | 0 | 0 | 0 | 0 | 0 | 0 | 0 | 0
Jamialahmadi et al. (2001) | 39 | 2 | 0.052 | 980 | 22 | 3.6 | 0 | 0 | 0 | 0 | 0 | 0 | 0 | 0
Jamialahmadi et al. (2001) | 39 | 2 | 0.052 | 980 | 22 | 3.49 | 0 | 0 | 0 | 0 | 0 | 0 | 0 | 0
Jamialahmadi et al. (2001) | 39 | 2 | 0.052 | 980 | 22 | 3.48 | 0 | 0 | 0 | 0 | 0 | 0 | 0 | 0
Jamialahmadi et al. (2001) | 39 | 2 | 0.052 | 980 | 22 | 3.42 | 0 | 0 | 0 | 0 | 0 | 0 | 0 | 0
Jamialahmadi et al. (2001) | 39 | 2 | 0.052 | 980 | 22 | 3.41 | 0 | 0 | 0 | 0 | 0 | 0 | 0 | 0
Jamialahmadi et al. (2001) | 60 | 0.5 | 0.073 | 1000 | 22 | 3.48 | 0 | 0 | 0 | 0 | 0 | 0 | 0 | 0
Jamialahmadi et al. (2001) | 120 | 0.5 | 0.073 | 1000 | 22 | 4.11 | 0 | 0 | 0 | 0 | 0 | 0 | 0 | 0
Jamialahmadi et al. (2001) | 180 | 0.5 | 0.073 | 1000 | 22 | 4.53 | 0 | 0 | 0 | 0 | 0 | 0 | 0 | 0
Jamialahmadi et al. (2001) | 240 | 0.5 | 0.073 | 1000 | 22 | 4.95 | 0 | 0 | 0 | 0 | 0 | 0 | 0 | 0
Jamialahmadi et al. (2001) | 300 | 0.5 | 0.073 | 1000 | 22 | 5.28 | 0 | 0 | 0 | 0 | 0 | 0 | 0 | 0
Jamialahmadi et al. (2001) | 360 | 0.5 | 0.073 | 1000 | 22 | 5.6 | 0 | 0 | 0 | 0 | 0 | 0 | 0 | 0
Jamialahmadi et al. (2001) | 420 | 0.5 | 0.073 | 1000 | 22 | 5.92 | 0 | 0 | 0 | 0 | 0 | 0 | 0 | 0
Jamialahmadi et al. (2001) | 480 | 0.5 | 0.073 | 1000 | 22 | 6.1 | 0 | 0 | 0 | 0 | 0 | 0 | 0 | 0
Jamialahmadi et al. (2001) | 540 | 0.5 | 0.073 | 1000 | 22 | 6.4 | 0 | 0 | 0 | 0 | 0 | 0 | 0 | 0
Jamialahmadi et al. (2001) | 600 | 0.5 | 0.073 | 1000 | 22 | 6.61 | 0 | 0 | 0 | 0 | 0 | 0 | 0 | 0
Jamialahmadi et al. (2001) | 660 | 0.5 | 0.073 | 1000 | 22 | 6.82 | 0 | 0 | 0 | 0 | 0 | 0 | 0 | 0
Jamialahmadi et al. (2001) | 720 | 0.5 | 0.073 | 1000 | 22 | 6.99 | 0 | 0 | 0 | 0 | 0 | 0 | 0 | 0
Jamialahmadi et al. (2001) | 780 | 0.5 | 0.073 | 1000 | 22 | 7.22 | 0 | 0 | 0 | 0 | 0 | 0 | 0 | 0
Jamialahmadi et al. (2001) | 840 | 0.5 | 0.073 | 1000 | 22 | 7.42 | 0 | 0 | 0 | 0 | 0 | 0 | 0 | 0
Jamialahmadi et al. (2001) | 900 | 0.5 | 0.073 | 1000 | 22 | 7.65 | 0 | 0 | 0 | 0 | 0 | 0 | 0 | 0
Jamialahmadi et al. (2001) | 60 | 1 | 0.073 | 1000 | 22 | 4.09 | 0 | 0 | 0 | 0 | 0 | 0 | 0 | 0
Jamialahmadi et al. (2001) | 120 | 1 | 0.073 | 1000 | 22 | 4.67 | 0 | 0 | 0 | 0 | 0 | 0 | 0 | 0
Jamialahmadi et al. (2001) | 180 | 1 | 0.073 | 1000 | 22 | 5.08 | 0 | 0 | 0 | 0 | 0 | 0 | 0 | 0
Jamialahmadi et al. (2001) | 240 | 1 | 0.073 | 1000 | 22 | 5.54 | 0 | 0 | 0 | 0 | 0 | 0 | 0 | 0
Jamialahmadi et al. (2001) | 300 | 1 | 0.073 | 1000 | 22 | 5.91 | 0 | 0 | 0 | 0 | 0 | 0 | 0 | 0
Jamialahmadi et al. (2001) | 360 | 1 | 0.073 | 1000 | 22 | 6.2 | 0 | 0 | 0 | 0 | 0 | 0 | 0 | 0
Jamialahmadi et al. (2001) | 420 | 1 | 0.073 | 1000 | 22 | 6.61 | 0 | 0 | 0 | 0 | 0 | 0 | 0 | 0
Jamialahmadi et al. (2001) | 480 | 1 | 0.073 | 1000 | 22 | 6.9 | 0 | 0 | 0 | 0 | 0 | 0 | 0 | 0
Jamialahmadi et al. (2001) | 540 | 1 | 0.073 | 1000 | 22 | 7.06 | 0 | 0 | 0 | 0 | 0 | 0 | 0 | 0
Jamialahmadi et al. (2001) | 600 | 1 | 0.073 | 1000 | 22 | 7.43 | 0 | 0 | 0 | 0 | 0 | 0 | 0 | 0
Jamialahmadi et al. (2001) | 660 | 1 | 0.073 | 1000 | 22 | 7.65 | 0 | 0 | 0 | 0 | 0 | 0 | 0 | 0
Jamialahmadi et al. (2001) | 720 | 1 | 0.073 | 1000 | 22 | 7.8 | 0 | 0 | 0 | 0 | 0 | 0 | 0 | 0
Jamialahmadi et al. (2001) | 780 | 1 | 0.073 | 1000 | 22 | 8.03 | 0 | 0 | 0 | 0 | 0 | 0 | 0 | 0
Jamialahmadi et al. (2001) | 840 | 1 | 0.073 | 1000 | 22 | 8.23 | 0 | 0 | 0 | 0 | 0 | 0 | 0 | 0
Jamialahmadi et al. (2001) | 900 | 1 | 0.073 | 1000 | 22 | 8.44 | 0 | 0 | 0 | 0 | 0 | 0 | 0 | 0
Jamialahmadi et al. (2001) | 60 | 1.5 | 0.073 | 1000 | 22 | 4.49 | 0 | 0 | 0 | 0 | 0 | 0 | 0 | 0
Jamialahmadi et al. (2001) | 120 | 1.5 | 0.073 | 1000 | 22 | 4.99 | 0 | 0 | 0 | 0 | 0 | 0 | 0 | 0
Jamialahmadi et al. (2001) | 180 | 1.5 | 0.073 | 1000 | 22 | 5.5 | 0 | 0 | 0 | 0 | 0 | 0 | 0 | 0
Jamialahmadi et al. (2001) | 240 | 1.5 | 0.073 | 1000 | 22 | 6.31 | 0 | 0 | 0 | 0 | 0 | 0 | 0 | 0
Jamialahmadi et al. (2001) | 300 | 1.5 | 0.073 | 1000 | 22 | 6.61 | 0 | 0 | 0 | 0 | 0 | 0 | 0 | 0
Jamialahmadi et al. (2001) | 360 | 1.5 | 0.073 | 1000 | 22 | 6.91 | 0 | 0 | 0 | 0 | 0 | 0 | 0 | 0
Jamialahmadi et al. (2001) | 420 | 1.5 | 0.073 | 1000 | 22 | 7.42 | 0 | 0 | 0 | 0 | 0 | 0 | 0 | 0
Jamialahmadi et al. (2001) | 480 | 1.5 | 0.073 | 1000 | 22 | 7.69 | 0 | 0 | 0 | 0 | 0 | 0 | 0 | 0
Jamialahmadi et al. (2001) | 540 | 1.5 | 0.073 | 1000 | 22 | 7.92 | 0 | 0 | 0 | 0 | 0 | 0 | 0 | 0
Jamialahmadi et al. (2001) | 600 | 1.5 | 0.073 | 1000 | 22 | 8.12 | 0 | 0 | 0 | 0 | 0 | 0 | 0 | 0
Jamialahmadi et al. (2001) | 660 | 1.5 | 0.073 | 1000 | 22 | 8.43 | 0 | 0 | 0 | 0 | 0 | 0 | 0 | 0
Jamialahmadi et al. (2001) | 720 | 1.5 | 0.073 | 1000 | 22 | 8.67 | 0 | 0 | 0 | 0 | 0 | 0 | 0 | 0
Jamialahmadi et al. (2001) | 780 | 1.5 | 0.073 | 1000 | 22 | 8.9 | 0 | 0 | 0 | 0 | 0 | 0 | 0 | 0
Jamialahmadi et al. (2001) | 840 | 1.5 | 0.073 | 1000 | 22 | 9.13 | 0 | 0 | 0 | 0 | 0 | 0 | 0 | 0
Jamialahmadi et al. (2001) | 900 | 1.5 | 0.073 | 1000 | 22 | 9.22 | 0 | 0 | 0 | 0 | 0 | 0 | 0 | 0
Jamialahmadi et al. (2001) | 60 | 2.5 | 0.073 | 1000 | 22 | 5.13 | 0 | 0 | 0 | 0 | 0 | 0 | 0 | 0
Jamialahmadi et al. (2001) | 120 | 2.5 | 0.073 | 1000 | 22 | 5.59 | 0 | 0 | 0 | 0 | 0 | 0 | 0 | 0
Jamialahmadi et al. (2001) | 180 | 2.5 | 0.073 | 1000 | 22 | 6.49 | 0 | 0 | 0 | 0 | 0 | 0 | 0 | 0
Jamialahmadi et al. (2001) | 240 | 2.5 | 0.073 | 1000 | 22 | 6.78 | 0 | 0 | 0 | 0 | 0 | 0 | 0 | 0
Jamialahmadi et al. (2001) | 300 | 2.5 | 0.073 | 1000 | 22 | 6.82 | 0 | 0 | 0 | 0 | 0 | 0 | 0 | 0
Jamialahmadi et al. (2001) | 360 | 2.5 | 0.073 | 1000 | 22 | 7.22 | 0 | 0 | 0 | 0 | 0 | 0 | 0 | 0
Jamialahmadi et al. (2001) | 420 | 2.5 | 0.073 | 1000 | 22 | 7.79 | 0 | 0 | 0 | 0 | 0 | 0 | 0 | 0
Jamialahmadi et al. (2001) | 480 | 2.5 | 0.073 | 1000 | 22 | 8.06 | 0 | 0 | 0 | 0 | 0 | 0 | 0 | 0
Jamialahmadi et al. (2001) | 540 | 2.5 | 0.073 | 1000 | 22 | 8.29 | 0 | 0 | 0 | 0 | 0 | 0 | 0 | 0
Jamialahmadi et al. (2001) | 600 | 2.5 | 0.073 | 1000 | 22 | 8.52 | 0 | 0 | 0 | 0 | 0 | 0 | 0 | 0
Jamialahmadi et al. (2001) | 660 | 2.5 | 0.073 | 1000 | 22 | 8.99 | 0 | 0 | 0 | 0 | 0 | 0 | 0 | 0
Jamialahmadi et al. (2001) | 720 | 2.5 | 0.073 | 1000 | 22 | 9.24 | 0 | 0 | 0 | 0 | 0 | 0 | 0 | 0
Jamialahmadi et al. (2001) | 780 | 2.5 | 0.073 | 1000 | 22 | 9.44 | 0 | 0 | 0 | 0 | 0 | 0 | 0 | 0
Jamialahmadi et al. (2001) | 840 | 2.5 | 0.073 | 1000 | 22 | 9.63 | 0 | 0 | 0 | 0 | 0 | 0 | 0 | 0
Jamialahmadi et al. (2001) | 900 | 2.5 | 0.073 | 1000 | 22 | 9.76 | 0 | 0 | 0 | 0 | 0 | 0 | 0 | 0
Krishna & Ellenberger (2003) | 5.24 | 0.92 | 0.072 | 1000 | 20 | 3.28 | 0 | 0 | 0 | 0 | 0 | 0 | 0 | 0
Krishna & Ellenberger (2003) | 12.13 | 0.92 | 0.072 | 1000 | 20 | 3.17 | 0 | 0 | 0 | 0 | 0 | 0 | 0 | 0
Krishna & Ellenberger (2003) | 22.33 | 0.92 | 0.072 | 1000 | 20 | 3.29 | 0 | 0 | 0 | 0 | 0 | 0 | 0 | 0
Krishna & Ellenberger (2003) | 29.5 | 0.92 | 0.072 | 1000 | 20 | 3.72 | 0 | 0 | 0 | 0 | 0 | 0 | 0 | 0
Krishna & Ellenberger (2003) | 33.64 | 0.92 | 0.072 | 1000 | 20 | 3.58 | 0 | 0 | 0 | 0 | 0 | 0 | 0 | 0
Krishna & Ellenberger (2003) | 43.01 | 0.92 | 0.072 | 1000 | 20 | 3.89 | 0 | 0 | 0 | 0 | 0 | 0 | 0 | 0
Krishna & Ellenberger (2003) | 52.38 | 0.92 | 0.072 | 1000 | 20 | 3.53 | 0 | 0 | 0 | 0 | 0 | 0 | 0 | 0
Krishna & Ellenberger (2003) | 71.13 | 0.92 | 0.072 | 1000 | 20 | 3.75 | 0 | 0 | 0 | 0 | 0 | 0 | 0 | 0
Krishna & Ellenberger (2003) | 75.55 | 0.92 | 0.072 | 1000 | 20 | 4.01 | 0 | 0 | 0 | 0 | 0 | 0 | 0 | 0
Krishna & Ellenberger (2003) | 98.97 | 0.92 | 0.072 | 1000 | 20 | 4.3 | 0 | 0 | 0 | 0 | 0 | 0 | 0 | 0
Krishna & Ellenberger (2003) | 105.6 | 0.92 | 0.072 | 1000 | 20 | 4.48 | 0 | 0 | 0 | 0 | 0 | 0 | 0 | 0
Di Marco et al. (2003) | 0.12659 | 0.13 | 0.06816 | 1156.88 | 23.5 | 0.70526 | 0 | 0 | 0 | 0 | 0 | 0 | 0 | 1
Di Marco et al. (2003) | 0.12659 | 0.13 | 0.06816 | 1156.88 | 23.5 | 0.70526 | 0 | 0 | 0 | 0 | 0 | 0 | 0 | 1
Di Marco et al. (2003) | 0.25319 | 0.13 | 0.06816 | 1156.88 | 23.5 | 0.77434 | 0 | 0 | 0 | 0 | 0 | 0 | 0 | 1
Di Marco et al. (2003) | 0.30857 | 0.13 | 0.06816 | 1156.88 | 23.5 | 0.75351 | 0 | 0 | 0 | 0 | 0 | 0 | 0 | 1
Di Marco et al. (2003) | 0.37978 | 0.13 | 0.06816 | 1156.88 | 23.5 | 0.75899 | 0 | 0 | 0 | 0 | 0 | 0 | 0 | 1
Di Marco et al. (2003) | 0.43517 | 0.13 | 0.06816 | 1156.88 | 23.5 | 0.74035 | 0 | 0 | 0 | 0 | 0 | 0 | 0 | 1
Di Marco et al. (2003) | 0.49055 | 0.13 | 0.06816 | 1156.88 | 23.5 | 0.75022 | 0 | 0 | 0 | 0 | 0 | 0 | 0 | 1
Di Marco et al. (2003) | 0.60923 | 0.13 | 0.06816 | 1156.88 | 23.5 | 0.7875 | 0 | 0 | 0 | 0 | 0 | 0 | 0 | 1
Di Marco et al. (2003) | 0.73582 | 0.13 | 0.06816 | 1156.88 | 23.5 | 0.81491 | 0 | 0 | 0 | 0 | 0 | 0 | 0 | 1
Di Marco et al. (2003) | 0.86242 | 0.13 | 0.06816 | 1156.88 | 23.5 | 0.8511 | 0 | 0 | 0 | 0 | 0 | 0 | 0 | 1
Di Marco et al. (2003) | 1.4084 | 0.13 | 0.06782 | 1157.78 | 23.5 | 0.78531 | 0 | 0 | 0 | 0 | 0 | 0 | 0 | 1
Di Marco et al. (2003) | 1.5429 | 0.13 | 0.06782 | 1157.78 | 23.5 | 0.78092 | 0 | 0 | 0 | 0 | 0 | 0 | 0 | 1
Di Marco et al. (2003) | 1.6774 | 0.13 | 0.06734 | 1156.68 | 23.5 | 0.76667 | 0 | 0 | 0 | 0 | 0 | 0 | 0 | 1
Di Marco et al. (2003) | 1.804 | 0.13 | 0.0704 | 1135.44 | 23.5 | 0.84671 | 0 | 0 | 0 | 0 | 0 | 0 | 0 | 1
Di Marco et al. (2003) | 1.9385 | 0.13 | 0.0704 | 1135.44 | 23.5 | 0.85877 | 0 | 0 | 0 | 0 | 0 | 0 | 0 | 1
Di Marco et al. (2003) | 2.0492 | 0.13 | 0.0704 | 1135.44 | 23.5 | 0.8796 | 0 | 0 | 0 | 0 | 0 | 0 | 0 | 1
Di Marco et al. (2003) | 2.1837 | 0.13 | 0.0704 | 1135.44 | 23.5 | 0.93224 | 0 | 0 | 0 | 0 | 0 | 0 | 0 | 1
Di Marco et al. (2003) | 2.3103 | 0.13 | 0.0704 | 1135.44 | 23.5 | 0.90811 | 0 | 0 | 0 | 0 | 0 | 0 | 0 | 1
Di Marco et al. (2003) | 2.429 | 0.13 | 0.065 | 1085.44 | 23.5 | 0.90811 | 0 | 0 | 0 | 0 | 0 | 0 | 0 | 1
Di Marco et al. (2003) | 2.5635 | 0.13 | 0.065 | 1085.44 | 23.5 | 0.95855 | 0 | 0 | 0 | 0 | 0 | 0 | 0 | 1
Di Marco et al. (2003) | 2.7059 | 0.13 | 0.065 | 1085.44 | 23.5 | 0.95965 | 0 | 0 | 0 | 0 | 0 | 0 | 0 | 1
Di Marco et al. (2003) | 2.8246 | 0.13 | 0.065 | 1085.44 | 23.5 | 0.96075 | 0 | 0 | 0 | 0 | 0 | 0 | 0 | 1
Di Marco et al. (2003) | 2.9512 | 0.13 | 0.065 | 1085.44 | 23.5 | 0.93772 | 0 | 0 | 0 | 0 | 0 | 0 | 0 | 1
Di Marco et al. (2003) | 3.2202 | 0.13 | 0.065 | 1085.44 | 23.5 | 0.99145 | 0 | 0 | 0 | 0 | 0 | 0 | 0 | 1
Duhar & Colin (2006) | 0.1404 | 0.3 | 0.0207 | 960 | 20 | 1.506 | 0 | 0 | 0 | 0 | 0 | 0 | 0 | 0
Duhar & Colin (2006) | 0.1656 | 0.3 | 0.0207 | 960 | 20 | 1.486 | 0 | 0 | 0 | 0 | 0 | 0 | 0 | 0
Duhar & Colin (2006) | 0.156 | 0.3 | 0.0207 | 960 | 20 | 1.438 | 0 | 0 | 0 | 0 | 0 | 0 | 0 | 0
Duhar & Colin (2006) | 0.3318 | 0.3 | 0.0207 | 960 | 20 | 1.552 | 0 | 0 | 0 | 0 | 0 | 0 | 0 | 0
Duhar & Colin (2006) | 0.333 | 0.3 | 0.0207 | 960 | 20 | 1.536 | 0 | 0 | 0 | 0 | 0 | 0 | 0 | 0
Duhar & Colin (2006) | 0.3096 | 0.3 | 0.0207 | 960 | 20 | 1.43 | 0 | 0 | 0 | 0 | 0 | 0 | 0 | 0
Duhar & Colin (2006) | 0.5922 | 0.3 | 0.0207 | 960 | 20 | 1.578 | 0 | 0 | 0 | 0 | 0 | 0 | 0 | 0
Duhar & Colin (2006) | 0.6204 | 0.3 | 0.0207 | 960 | 20 | 1.57 | 0 | 0 | 0 | 0 | 0 | 0 | 0 | 0
Duhar & Colin (2006) | 0.6762 | 0.3 | 0.0207 | 960 | 20 | 1.502 | 0 | 0 | 0 | 0 | 0 | 0 | 0 | 0
Duhar & Colin (2006) | 1.497 | 0.3 | 0.0207 | 960 | 20 | 1.63 | 0 | 0 | 0 | 0 | 0 | 0 | 0 | 0
Duhar & Colin (2006) | 1.5156 | 0.3 | 0.0207 | 960 | 20 | 1.582 | 0 | 0 | 0 | 0 | 0 | 0 | 0 | 0
Duhar & Colin (2006) | 1.6764 | 0.3 | 0.0207 | 960 | 20 | 1.556 | 0 | 0 | 0 | 0 | 0 | 0 | 0 | 0
Duhar & Colin (2006) | 2.4216 | 0.3 | 0.0207 | 960 | 20 | 1.726 | 0 | 0 | 0 | 0 | 0 | 0 | 0 | 0
Duhar & Colin (2006) | 2.409 | 0.3 | 0.0207 | 960 | 20 | 1.666 | 0 | 0 | 0 | 0 | 0 | 0 | 0 | 0
Duhar & Colin (2006) | 2.4414 | 0.3 | 0.0207 | 960 | 20 | 1.63 | 0 | 0 | 0 | 0 | 0 | 0 | 0 | 0
Tang et al. (2023) | 1.5797 | 0.15 | 0.04572 | 1291.808 | 23 | 2.4168 | 0 | 0 | 0 | 0 | 0 | 0 | 0 | 0
Tang et al. (2023) | 2.3755 | 0.15 | 0.03062 | 1000.064 | 22 | 17.43 | 0 | 0 | 0 | 0 | 0 | 0 | 0 | 0
Tang et al. (2023) | 3.1835 | 0.15 | 0.04692 | 1255.808 | 23 | 2.4209 | 0 | 0 | 0 | 0 | 0 | 0 | 0 | 0
Tang et al. (2023) | 3.4849 | 0.15 | 0.06074 | 1081.2 | 25 | 5.27 | 0 | 0 | 0 | 0 | 0 | 0 | 0 | 0
Tang et al. (2023) | 3.9914 | 0.15 | 0.05152 | 1183.864 | 23 | 6.1634 | 0 | 0 | 0 | 0 | 0 | 0 | 0 | 0
Tang et al. (2023) | 4.5943 | 0.15 | 0.04412 | 1330.528 | 23 | 2.1412 | 0 | 0 | 0 | 0 | 0 | 0 | 0 | 0
Tang et al. (2023) | 4.9922 | 0.15 | 0.0686 | 1174 | 23 | 6.876 | 0 | 0 | 0 | 0 | 0 | 0 | 0 | 0
Tang et al. (2023) | 5.5108 | 0.15 | 0.04752 | 1245.448 | 23 | 3.048 | 0 | 0 | 0 | 0 | 0 | 0 | 0 | 0
Tang et al. (2023) | 5.9931 | 0.15 | 0.04752 | 1245.448 | 23 | 3.1009 | 0 | 0 | 0 | 0 | 0 | 0 | 0 | 0
Tang et al. (2023) | 7.006 | 0.15 | 0.02804 | 1164.568 | 23 | 10.7973 | 0 | 0 | 0 | 0 | 0 | 0 | 0 | 0
Tang et al. (2023) | 7.006 | 0.15 | 0.02804 | 1164.568 | 23 | 10.7973 | 0 | 0 | 0 | 0 | 0 | 0 | 0 | 0
Tang et al. (2023) | 9.0078 | 0.15 | 0.01578 | 1288.792 | 22 | 10.545 | 0 | 0 | 0 | 0 | 0 | 0 | 0 | 0
Tang et al. (2023) | 8.9957 | 0.15 | 0.01818 | 1123.328 | 22 | 14.8864 | 0 | 0 | 0 | 0 | 0 | 0 | 0 | 0
Tang et al. (2023) | 12.0103 | 0.15 | 0.04752 | 1245.448 | 23 | 3.0775 | 0 | 0 | 0 | 0 | 0 | 0 | 0 | 0
Tang et al. (2023) | 12.0103 | 0.15 | 0.04752 | 1245.448 | 23 | 3.0775 | 0 | 0 | 0 | 0 | 0 | 0 | 0 | 0
Tang et al. (2023) | 2.3817 | 0.2 | 0.03062 | 1000.064 | 23 | 17.4434 | 0 | 0 | 0 | 0 | 0 | 0 | 0 | 0
Tang et al. (2023) | 3.1756 | 0.2 | 0.04752 | 1245.448 | 23 | 2.7252 | 0 | 0 | 0 | 0 | 0 | 0 | 0 | 0
Tang et al. (2023) | 4.0153 | 0.2 | 0.05976 | 1121.824 | 24 | 3.8316 | 0 | 0 | 0 | 0 | 0 | 0 | 0 | 0
Tang et al. (2023) | 4.5802 | 0.2 | 0.05916 | 1132.184 | 24 | 2.9889 | 0 | 0 | 0 | 0 | 0 | 0 | 0 | 0
Tang et al. (2023) | 4.9924 | 0.2 | 0.0726 | 1174 | 24 | 2.622 | 0 | 0 | 0 | 0 | 0 | 0 | 0 | 0
Tang et al. (2023) | 5.5114 | 0.2 | 0.072 | 998.2 | 25 | 3.5211 | 0 | 0 | 0 | 0 | 0 | 0 | 0 | 0
Tang et al. (2023) | 6.9924 | 0.2 | 0.05012 | 1082.784 | 24 | 7.3911 | 0 | 0 | 0 | 0 | 0 | 0 | 0 | 0
Tang et al. (2023) | 8 | 0.2 | 0.04752 | 1245.448 | 23 | 3.172 | 0 | 0 | 0 | 0 | 0 | 0 | 0 | 0
Tang et al. (2023) | 9.0076 | 0.2 | 0.02564 | 1330.032 | 22 | 6.647 | 0 | 0 | 0 | 0 | 0 | 0 | 0 | 0
Tang et al. (2023) | 9.0076 | 0.2 | 0.02564 | 1330.032 | 22 | 6.647 | 0 | 0 | 0 | 0 | 0 | 0 | 0 | 0
Tang et al. (2023) | 12 | 0.2 | 0.04752 | 1245.448 | 23 | 3.0775 | 0 | 0 | 0 | 0 | 0 | 0 | 0 | 0
Tang et al. (2023) | 12 | 0.2 | 0.04752 | 1245.448 | 23 | 3.0775 | 0 | 0 | 0 | 0 | 0 | 0 | 0 | 0
Tang et al. (2023) | 15.0076 | 0.2 | 0.072 | 998.2 | 25 | 3.9246 | 0 | 0 | 0 | 0 | 0 | 0 | 0 | 0
Tang et al. (2023) | 14.9924 | 0.2 | 0.072 | 998.2 | 25 | 3.9246 | 0 | 0 | 0 | 0 | 0 | 0 | 0 | 0
Tang et al. (2023) | 1.6386 | 0.25 | 0.072 | 998.2 | 25 | 3.986 | 0 | 0 | 0 | 0 | 0 | 0 | 0 | 0
Tang et al. (2023) | 3.2289 | 0.25 | 0.072 | 998.2 | 25 | 3.6072 | 0 | 0 | 0 | 0 | 0 | 0 | 0 | 0
Tang et al. (2023) | 4.0241 | 0.25 | 0.072 | 998.2 | 25 | 4.2033 | 0 | 0 | 0 | 0 | 0 | 0 | 0 | 0
Tang et al. (2023) | 6 | 0.25 | 0.072 | 998.2 | 25 | 3.6338 | 0 | 0 | 0 | 0 | 0 | 0 | 0 | 0
Tang et al. (2023) | 7.0361 | 0.25 | 0.072 | 998.2 | 25 | 4.2405 | 0 | 0 | 0 | 0 | 0 | 0 | 0 | 0
Tang et al. (2023) | 9.0602 | 0.25 | 0.072 | 998.2 | 25 | 4.046 | 0 | 0 | 0 | 0 | 0 | 0 | 0 | 0
Tang et al. (2023) | 11.0602 | 0.25 | 0.072 | 998.2 | 25 | 4.412 | 0 | 0 | 0 | 0 | 0 | 0 | 0 | 0
Tang et al. (2023) | 12.0482 | 0.25 | 0.072 | 998.2 | 25 | 4.438 | 0 | 0 | 0 | 0 | 0 | 0 | 0 | 0
Tang et al. (2023) | 13.5181 | 0.25 | 0.072 | 998.2 | 25 | 3.7851 | 0 | 0 | 0 | 0 | 0 | 0 | 0 | 0
Tang et al. (2023) | 15.012 | 0.25 | 0.072 | 998.2 | 25 | 3.9754 | 0 | 0 | 0 | 0 | 0 | 0 | 0 | 0
Tang et al. (2023) | 18.0241 | 0.25 | 0.072 | 998.2 | 25 | 3.936 | 0 | 0 | 0 | 0 | 0 | 0 | 0 | 0
Tang et al. (2023) | 20.0482 | 0.25 | 0.072 | 998.2 | 25 | 4.438 | 0 | 0 | 0 | 0 | 0 | 0 | 0 | 0
Tang et al. (2023) | 20.0241 | 0.25 | 0.072 | 998.2 | 25 | 4.438 | 0 | 0 | 0 | 0 | 0 | 0 | 0 | 0
Tang et al. (2023) | 26.6988 | 0.25 | 0.072 | 998.2 | 25 | 3.7563 | 0 | 0 | 0 | 0 | 0 | 0 | 0 | 0
Tang et al. (2023) | 26.6988 | 0.25 | 0.072 | 998.2 | 25 | 3.7563 | 0 | 0 | 0 | 0 | 0 | 0 | 0 | 0
Tang et al. (2023) | 3.2003 | 0.4 | 0.0507 | 998.2 | 25 | 4.52 | 0 | 0 | 0 | 0 | 0 | 0 | 0 | 0
Tang et al. (2023) | 4.0832 | 0.4 | 0.0507 | 998.2 | 25 | 4.754 | 0 | 0 | 0 | 0 | 0 | 0 | 0 | 0
Tang et al. (2023) | 7.0628 | 0.4 | 0.0507 | 998.2 | 25 | 4.792 | 0 | 0 | 0 | 0 | 0 | 0 | 0 | 0
Tang et al. (2023) | 11.146 | 0.4 | 0.0507 | 998.2 | 25 | 4.822 | 0 | 0 | 0 | 0 | 0 | 0 | 0 | 0
Tang et al. (2023) | 13.4635 | 0.4 | 0.0507 | 998.2 | 25 | 4.526 | 0 | 0 | 0 | 0 | 0 | 0 | 0 | 0
Tang et al. (2023) | 20.0849 | 0.4 | 0.0507 | 998.2 | 25 | 4.52 | 0 | 0 | 0 | 0 | 0 | 0 | 0 | 0
Tang et al. (2023) | 26.8166 | 0.4 | 0.0507 | 998.2 | 25 | 4.52 | 0 | 0 | 0 | 0 | 0 | 0 | 0 | 0
Tang et al. (2023) | 33.3277 | 0.4 | 0.0507 | 998.2 | 25 | 4.564 | 0 | 0 | 0 | 0 | 0 | 0 | 0 | 0
Tang et al. (2023) | 40.1698 | 0.4 | 0.0507 | 998.2 | 25 | 4.52 | 0 | 0 | 0 | 0 | 0 | 0 | 0 | 0
Tang et al. (2023) | 49.8812 | 0.4 | 0.0507 | 998.2 | 25 | 4.79 | 0 | 0 | 0 | 0 | 0 | 0 | 0 | 0
Tang et al. (2023) | 60.1443 | 0.4 | 0.0507 | 998.2 | 25 | 4.814 | 0 | 0 | 0 | 0 | 0 | 0 | 0 | 0
Tang et al. (2023) | 69.8557 | 0.4 | 0.0507 | 998.2 | 25 | 4.788 | 0 | 0 | 0 | 0 | 0 | 0 | 0 | 0
Tang et al. (2023) | 89.9406 | 0.4 | 0.0507 | 998.2 | 25 | 4.762 | 0 | 0 | 0 | 0 | 0 | 0 | 0 | 0
Tang et al. (2023) | 99.983 | 0.4 | 0.0507 | 998.2 | 25 | 4.494 | 0 | 0 | 0 | 0 | 0 | 0 | 0 | 0
Tang et al. (2023) | 120.0679 | 0.4 | 0.0507 | 998.2 | 25 | 4.546 | 0 | 0 | 0 | 0 | 0 | 0 | 0 | 0
Ramakrishnan (1969) | 30 | 0.668 | 0.0727 | 1000 | 21 | 4.932 | 0 | 0 | 0 | 0 | 0 | 0 | 0 | 0
Ramakrishnan (1969) | 60 | 0.668 | 0.0727 | 1000 | 21 | 4.4834 | 0 | 0 | 0 | 0 | 0 | 0 | 0 | 0
Ramakrishnan (1969) | 90 | 0.668 | 0.0727 | 1000 | 25 | 5.002 | 0 | 0 | 0 | 0 | 0 | 0 | 0 | 0
Ramakrishnan (1969) | 120 | 0.668 | 0.0727 | 1000 | 20 | 4.4043 | 0 | 0 | 0 | 0 | 0 | 0 | 0 | 0
Ramakrishnan (1969) | 150 | 0.668 | 0.0727 | 1000 | 20 | 4.5827 | 0 | 0 | 0 | 0 | 0 | 0 | 0 | 0
Ramakrishnan (1969) | 30 | 0.668 | 0.0271 | 810 | 19.2 | 6.3417 | 0 | 0 | 0 | 0 | 0 | 0 | 0 | 0
Ramakrishnan (1969) | 60 | 0.668 | 0.0271 | 810 | 19.8 | 5.1998 | 0 | 0 | 0 | 0 | 0 | 0 | 0 | 0
Ramakrishnan (1969) | 300 | 4 | 0.0727 | 1000 | 20.4 | 4.414 | 0 | 0 | 0 | 0 | 0 | 0 | 0 | 0
Ramakrishnan (1969) | 600 | 4 | 0.0727 | 1000 | 20.4 | 4.754 | 0 | 0 | 0 | 0 | 0 | 0 | 0 | 0
Ramakrishnan (1969) | 1200 | 4 | 0.0727 | 1000 | 20 | 3.894 | 0 | 0 | 0 | 0 | 0 | 0 | 0 | 0
Ramakrishnan (1969) | 1800 | 4 | 0.0727 | 1000 | 20 | 3.894 | 0 | 0 | 0 | 0 | 0 | 0 | 0 | 0
Ramakrishnan (1969) | 300 | 4 | 0.0271 | 810 | 18.6 | 4.5058 | 0 | 0 | 0 | 0 | 0 | 0 | 0 | 0
Ramakrishnan (1969) | 600 | 4 | 0.0271 | 810 | 18.4 | 8.7551 | 0 | 0 | 0 | 0 | 0 | 0 | 0 | 0
Ramakrishnan (1969) | 1200 | 4 | 0.0271 | 810 | 23.4 | 10.86 | 0 | 0 | 0 | 0 | 0 | 0 | 0 | 0
Ramakrishnan (1969) | 1800 | 4 | 0.0271 | 810 | 20 | 7.7416 | 0 | 0 | 0 | 0 | 0 | 0 | 0 | 0
Ramakrishnan (1969) | 0.486 | 0.36 | 0.0728 | 999.4 | 23.5 | 13.0181 | 0 | 0 | 0 | 0 | 0 | 0 | 0 | 0
Ramakrishnan (1969) | 0.4722 | 0.36 | 0.0683 | 1170 | 23.5 | 0.75811 | 0 | 0 | 0 | 0 | 0 | 0 | 0 | 0
Ramakrishnan (1969) | 0.4722 | 0.36 | 0.0676 | 1185 | 23.5 | 0.75811 | 0 | 0 | 0 | 0 | 0 | 0 | 0 | 0
Ramakrishnan (1969) | 0.459 | 0.36 | 0.0664 | 1210 | 23.5 | 0.75811 | 0 | 0 | 0 | 0 | 0 | 0 | 0 | 0
Ramakrishnan (1969) | 0.459 | 0.36 | 0.0657 | 1220 | 23.5 | 0.75811 | 0 | 0 | 0 | 0 | 0 | 0 | 0 | 0
Ramakrishnan (1969) | 4.098 | 1.41 | 0.0728 | 999.4 | 19.8 | 6.356 | 0 | 0 | 0 | 0 | 0 | 0 | 0 | 0
Ramakrishnan (1969) | 3.1248 | 1.41 | 0.0683 | 1170 | 20.8 | 0.96162 | 0 | 0 | 0 | 0 | 0 | 0 | 0 | 0
Ramakrishnan (1969) | 3.0624 | 1.41 | 0.0676 | 1185 | 20.8 | 0.96162 | 0 | 0 | 0 | 0 | 0 | 0 | 0 | 0
Ramakrishnan (1969) | 2.8872 | 1.41 | 0.0664 | 1210 | 20.8 | 0.96162 | 0 | 0 | 0 | 0 | 0 | 0 | 0 | 0
Ramakrishnan (1969) | 2.7498 | 1.41 | 0.0657 | 1220 | 20.8 | 0.94496 | 0 | 0 | 0 | 0 | 0 | 0 | 0 | 0
Ramakrishnan (1969) | 12.3 | 3.88 | 0.0728 | 999.4 | 20 | 8.11 | 0 | 0 | 0 | 0 | 0 | 0 | 0 | 0
Ramakrishnan (1969) | 10.872 | 3.88 | 0.0683 | 1170 | 19.6 | 1.5179 | 0 | 0 | 0 | 0 | 0 | 0 | 0 | 0
Ramakrishnan (1969) | 10.872 | 3.88 | 0.0676 | 1185 | 19.6 | 1.5179 | 0 | 0 | 0 | 0 | 0 | 0 | 0 | 0
Ramakrishnan (1969) | 10.302 | 3.88 | 0.0664 | 1210 | 19.6 | 1.5179 | 0 | 0 | 0 | 0 | 0 | 0 | 0 | 0
Ramakrishnan (1969) | 10.5 | 3.88 | 0.0657 | 1220 | 19.6 | 1.5179 | 0 | 0 | 0 | 0 | 0 | 0 | 0 | 0
Shen et al. (2024) | 50 | 0.2988 | 0.0728 | 1000 | 20 | 2.5843 | 0 | 0 | 0 | 0 | 0 | 0 | 0 | 0
Shen et al. (2024) | 50 | 0.3988 | 0.0728 | 1000 | 20 | 2.6928 | 0 | 0 | 0 | 0 | 0 | 0 | 0 | 0
Shen et al. (2024) | 50 | 0.4988 | 0.0728 | 1000 | 20 | 2.8012 | 0 | 0 | 0 | 0 | 0 | 0 | 0 | 0
Shen et al. (2024) | 50 | 0.5975 | 0.0728 | 1000 | 20 | 2.8941 | 0 | 0 | 0 | 0 | 0 | 0 | 0 | 0
Shen et al. (2024) | 50 | 0.7975 | 0.0728 | 1000 | 20 | 3.0645 | 0 | 0 | 0 | 0 | 0 | 0 | 0 | 0
Shen et al. (2024) | 50 | 1 | 0.0728 | 1000 | 20 | 3.2194 | 0 | 0 | 0 | 0 | 0 | 0 | 0 | 0
Shen et al. (2024) | 80 | 0.3 | 0.0728 | 1000 | 20 | 2.8787 | 0 | 0 | 0 | 0 | 0 | 0 | 0 | 0
Shen et al. (2024) | 80 | 0.4012 | 0.0728 | 1000 | 20 | 2.9871 | 0 | 0 | 0 | 0 | 0 | 0 | 0 | 0
Shen et al. (2024) | 80 | 0.5012 | 0.0728 | 1000 | 20 | 3.1033 | 0 | 0 | 0 | 0 | 0 | 0 | 0 | 0
Shen et al. (2024) | 80 | 0.5988 | 0.0728 | 1000 | 20 | 3.1962 | 0 | 0 | 0 | 0 | 0 | 0 | 0 | 0
Shen et al. (2024) | 80 | 0.8012 | 0.0728 | 1000 | 20 | 3.2814 | 0 | 0 | 0 | 0 | 0 | 0 | 0 | 0
Shen et al. (2024) | 80 | 1.0037 | 0.0728 | 1000 | 20 | 3.4053 | 0 | 0 | 0 | 0 | 0 | 0 | 0 | 0
Shen et al. (2024) | 100 | 0.2988 | 0.0728 | 1000 | 20 | 3.1807 | 0 | 0 | 0 | 0 | 0 | 0 | 0 | 0
Shen et al. (2024) | 100 | 0.4012 | 0.0728 | 1000 | 20 | 3.2892 | 0 | 0 | 0 | 0 | 0 | 0 | 0 | 0
Shen et al. (2024) | 100 | 0.5012 | 0.0728 | 1000 | 20 | 3.3898 | 0 | 0 | 0 | 0 | 0 | 0 | 0 | 0
Shen et al. (2024) | 100 | 0.5988 | 0.0728 | 1000 | 20 | 3.3744 | 0 | 0 | 0 | 0 | 0 | 0 | 0 | 0
Shen et al. (2024) | 100 | 0.8 | 0.0728 | 1000 | 20 | 3.599 | 0 | 0 | 0 | 0 | 0 | 0 | 0 | 0
Shen et al. (2024) | 100 | 1.0012 | 0.0728 | 1000 | 20 | 3.6764 | 0 | 0 | 0 | 0 | 0 | 0 | 0 | 0
Shen et al. (2024) | 120 | 0.2975 | 0.0728 | 1000 | 20 | 3.4905 | 0 | 0 | 0 | 0 | 0 | 0 | 0 | 0
Shen et al. (2024) | 120 | 0.3975 | 0.0728 | 1000 | 20 | 3.5835 | 0 | 0 | 0 | 0 | 0 | 0 | 0 | 0
Shen et al. (2024) | 120 | 0.5 | 0.0728 | 1000 | 20 | 3.599 | 0 | 0 | 0 | 0 | 0 | 0 | 0 | 0
Shen et al. (2024) | 120 | 0.5988 | 0.0728 | 1000 | 20 | 3.7074 | 0 | 0 | 0 | 0 | 0 | 0 | 0 | 0
Shen et al. (2024) | 120 | 0.8012 | 0.0728 | 1000 | 20 | 3.8003 | 0 | 0 | 0 | 0 | 0 | 0 | 0 | 0
Shen et al. (2024) | 120 | 1.0012 | 0.0728 | 1000 | 20 | 3.9088 | 0 | 0 | 0 | 0 | 0 | 0 | 0 | 0
Shen et al. (2024) | 150 | 0.3 | 0.0728 | 1000 | 20 | 3.9088 | 0 | 0 | 0 | 0 | 0 | 0 | 0 | 0
Shen et al. (2024) | 150 | 0.3975 | 0.0728 | 1000 | 20 | 3.9398 | 0 | 0 | 0 | 0 | 0 | 0 | 0 | 0
Shen et al. (2024) | 150 | 0.5 | 0.0728 | 1000 | 20 | 4.0172 | 0 | 0 | 0 | 0 | 0 | 0 | 0 | 0
Shen et al. (2024) | 150 | 0.5988 | 0.0728 | 1000 | 20 | 4.0404 | 0 | 0 | 0 | 0 | 0 | 0 | 0 | 0
Shen et al. (2024) | 150 | 0.8 | 0.0728 | 1000 | 20 | 4.1024 | 0 | 0 | 0 | 0 | 0 | 0 | 0 | 0
Shen et al. (2024) | 150 | 1.0012 | 0.0728 | 1000 | 20 | 4.1876 | 0 | 0 | 0 | 0 | 0 | 0 | 0 | 0
Shen et al. (2024) | 200 | 0.2963 | 0.0728 | 1000 | 20 | 4.3812 | 0 | 0 | 0 | 0 | 0 | 0 | 0 | 0
Shen et al. (2024) | 200 | 0.3988 | 0.0728 | 1000 | 20 | 4.42 | 0 | 0 | 0 | 0 | 0 | 0 | 0 | 0
Shen et al. (2024) | 200 | 0.4988 | 0.0728 | 1000 | 20 | 4.4897 | 0 | 0 | 0 | 0 | 0 | 0 | 0 | 0
Shen et al. (2024) | 200 | 0.5975 | 0.0728 | 1000 | 20 | 4.5439 | 0 | 0 | 0 | 0 | 0 | 0 | 0 | 0
Shen et al. (2024) | 200 | 0.8 | 0.0728 | 1000 | 20 | 4.5981 | 0 | 0 | 0 | 0 | 0 | 0 | 0 | 0
Shen et al. (2024) | 200 | 1 | 0.0728 | 1000 | 20 | 4.6833 | 0 | 0 | 0 | 0 | 0 | 0 | 0 | 0
Shen et al. (2024) | 50 | 0.2972 | 0.0728 | 1000 | 20 | 2.4855 | 0 | 0 | 0 | 0 | 0 | 0 | 0 | 0
Shen et al. (2024) | 50 | 0.3994 | 0.0728 | 1000 | 20 | 2.5942 | 0 | 0 | 0 | 0 | 0 | 0 | 0 | 0
Shen et al. (2024) | 50 | 0.5004 | 0.0728 | 1000 | 20 | 2.6812 | 0 | 0 | 0 | 0 | 0 | 0 | 0 | 0
Shen et al. (2024) | 50 | 0.6026 | 0.0728 | 1000 | 20 | 2.7391 | 0 | 0 | 0 | 0 | 0 | 0 | 0 | 0
Shen et al. (2024) | 50 | 0.8021 | 0.0728 | 1000 | 20 | 2.9275 | 0 | 0 | 0 | 0 | 0 | 0 | 0 | 0
Shen et al. (2024) | 50 | 1.0003 | 0.0728 | 1000 | 20 | 2.9783 | 0 | 0 | 0 | 0 | 0 | 0 | 0 | 0
Shen et al. (2024) | 80 | 0.296 | 0.0728 | 1000 | 20 | 2.7899 | 0 | 0 | 0 | 0 | 0 | 0 | 0 | 0
Shen et al. (2024) | 80 | 0.3982 | 0.0728 | 1000 | 20 | 2.8768 | 0 | 0 | 0 | 0 | 0 | 0 | 0 | 0
Shen et al. (2024) | 80 | 0.5004 | 0.0728 | 1000 | 20 | 2.8913 | 0 | 0 | 0 | 0 | 0 | 0 | 0 | 0
Shen et al. (2024) | 80 | 0.6001 | 0.0728 | 1000 | 20 | 2.9855 | 0 | 0 | 0 | 0 | 0 | 0 | 0 | 0
Shen et al. (2024) | 80 | 0.7996 | 0.0728 | 1000 | 20 | 3.0797 | 0 | 0 | 0 | 0 | 0 | 0 | 0 | 0
Shen et al. (2024) | 80 | 1.0015 | 0.0728 | 1000 | 20 | 3.1957 | 0 | 0 | 0 | 0 | 0 | 0 | 0 | 0
Shen et al. (2024) | 100 | 0.2985 | 0.0728 | 1000 | 20 | 3.0942 | 0 | 0 | 0 | 0 | 0 | 0 | 0 | 0
Shen et al. (2024) | 100 | 0.3982 | 0.0728 | 1000 | 20 | 3.1884 | 0 | 0 | 0 | 0 | 0 | 0 | 0 | 0
Shen et al. (2024) | 100 | 0.4992 | 0.0728 | 1000 | 20 | 3.1957 | 0 | 0 | 0 | 0 | 0 | 0 | 0 | 0
Shen et al. (2024) | 100 | 0.6001 | 0.0728 | 1000 | 20 | 3.2899 | 0 | 0 | 0 | 0 | 0 | 0 | 0 | 0
Shen et al. (2024) | 100 | 0.7983 | 0.0728 | 1000 | 20 | 3.3768 | 0 | 0 | 0 | 0 | 0 | 0 | 0 | 0
Shen et al. (2024) | 100 | 1.0003 | 0.0728 | 1000 | 20 | 3.4855 | 0 | 0 | 0 | 0 | 0 | 0 | 0 | 0
Shen et al. (2024) | 120 | 0.2985 | 0.0728 | 1000 | 20 | 3.3841 | 0 | 0 | 0 | 0 | 0 | 0 | 0 | 0
Shen et al. (2024) | 120 | 0.3994 | 0.0728 | 1000 | 20 | 3.3841 | 0 | 0 | 0 | 0 | 0 | 0 | 0 | 0
Shen et al. (2024) | 120 | 0.4979 | 0.0728 | 1000 | 20 | 3.4855 | 0 | 0 | 0 | 0 | 0 | 0 | 0 | 0
Shen et al. (2024) | 120 | 0.5976 | 0.0728 | 1000 | 20 | 3.4855 | 0 | 0 | 0 | 0 | 0 | 0 | 0 | 0
Shen et al. (2024) | 120 | 0.7996 | 0.0728 | 1000 | 20 | 3.587 | 0 | 0 | 0 | 0 | 0 | 0 | 0 | 0
Shen et al. (2024) | 120 | 1.0015 | 0.0728 | 1000 | 20 | 3.7101 | 0 | 0 | 0 | 0 | 0 | 0 | 0 | 0
Shen et al. (2024) | 150 | 0.2985 | 0.0728 | 1000 | 20 | 3.6957 | 0 | 0 | 0 | 0 | 0 | 0 | 0 | 0
Shen et al. (2024) | 150 | 0.3982 | 0.0728 | 1000 | 20 | 3.7899 | 0 | 0 | 0 | 0 | 0 | 0 | 0 | 0
Shen et al. (2024) | 150 | 0.4992 | 0.0728 | 1000 | 20 | 3.8043 | 0 | 0 | 0 | 0 | 0 | 0 | 0 | 0
Shen et al. (2024) | 150 | 0.6026 | 0.0728 | 1000 | 20 | 3.7826 | 0 | 0 | 0 | 0 | 0 | 0 | 0 | 0
Shen et al. (2024) | 150 | 0.8008 | 0.0728 | 1000 | 20 | 3.8913 | 0 | 0 | 0 | 0 | 0 | 0 | 0 | 0
Shen et al. (2024) | 150 | 1.0003 | 0.0728 | 1000 | 20 | 3.9928 | 0 | 0 | 0 | 0 | 0 | 0 | 0 | 0
Shen et al. (2024) | 200 | 0.2972 | 0.0728 | 1000 | 20 | 4.1884 | 0 | 0 | 0 | 0 | 0 | 0 | 0 | 0
Shen et al. (2024) | 200 | 0.4007 | 0.0728 | 1000 | 20 | 4.2899 | 0 | 0 | 0 | 0 | 0 | 0 | 0 | 0
Shen et al. (2024) | 200 | 0.5017 | 0.0728 | 1000 | 20 | 4.2899 | 0 | 0 | 0 | 0 | 0 | 0 | 0 | 0
Shen et al. (2024) | 200 | 0.6014 | 0.0728 | 1000 | 20 | 4.2826 | 0 | 0 | 0 | 0 | 0 | 0 | 0 | 0
Shen et al. (2024) | 200 | 0.8021 | 0.0728 | 1000 | 20 | 4.3841 | 0 | 0 | 0 | 0 | 0 | 0 | 0 | 0
Shen et al. (2024) | 200 | 0.999 | 0.0728 | 1000 | 20 | 4.5 | 0 | 0 | 0 | 0 | 0 | 0 | 0 | 0
Shen et al. (2024) | 50 | 0.301 | 0.0728 | 1000 | 20 | 2.3964 | 0 | 0 | 0 | 0 | 0 | 0 | 0 | 0
Shen et al. (2024) | 50 | 0.4007 | 0.0728 | 1000 | 20 | 2.4983 | 0 | 0 | 0 | 0 | 0 | 0 | 0 | 0
Shen et al. (2024) | 50 | 0.5004 | 0.0728 | 1000 | 20 | 2.5934 | 0 | 0 | 0 | 0 | 0 | 0 | 0 | 0
Shen et al. (2024) | 50 | 0.5977 | 0.0728 | 1000 | 20 | 2.6681 | 0 | 0 | 0 | 0 | 0 | 0 | 0 | 0
Shen et al. (2024) | 50 | 0.8033 | 0.0728 | 1000 | 20 | 2.8514 | 0 | 0 | 0 | 0 | 0 | 0 | 0 | 0
Shen et al. (2024) | 50 | 1.0015 | 0.0728 | 1000 | 20 | 2.9194 | 0 | 0 | 0 | 0 | 0 | 0 | 0 | 0
Shen et al. (2024) | 80 | 0.2997 | 0.0728 | 1000 | 20 | 2.702 | 0 | 0 | 0 | 0 | 0 | 0 | 0 | 0
Shen et al. (2024) | 80 | 0.4007 | 0.0728 | 1000 | 20 | 2.7971 | 0 | 0 | 0 | 0 | 0 | 0 | 0 | 0
Shen et al. (2024) | 80 | 0.5004 | 0.0728 | 1000 | 20 | 2.7971 | 0 | 0 | 0 | 0 | 0 | 0 | 0 | 0
Shen et al. (2024) | 80 | 0.6001 | 0.0728 | 1000 | 20 | 2.8922 | 0 | 0 | 0 | 0 | 0 | 0 | 0 | 0
Shen et al. (2024) | 80 | 0.8008 | 0.0728 | 1000 | 20 | 2.9805 | 0 | 0 | 0 | 0 | 0 | 0 | 0 | 0
Shen et al. (2024) | 80 | 0.999 | 0.0728 | 1000 | 20 | 3.0959 | 0 | 0 | 0 | 0 | 0 | 0 | 0 | 0
Shen et al. (2024) | 100 | 0.301 | 0.0728 | 1000 | 20 | 2.9941 | 0 | 0 | 0 | 0 | 0 | 0 | 0 | 0
Shen et al. (2024) | 100 | 0.4007 | 0.0728 | 1000 | 20 | 3.1027 | 0 | 0 | 0 | 0 | 0 | 0 | 0 | 0
Shen et al. (2024) | 100 | 0.4979 | 0.0728 | 1000 | 20 | 3.1095 | 0 | 0 | 0 | 0 | 0 | 0 | 0 | 0
Shen et al. (2024) | 100 | 0.5989 | 0.0728 | 1000 | 20 | 3.0959 | 0 | 0 | 0 | 0 | 0 | 0 | 0 | 0
Shen et al. (2024) | 100 | 0.7996 | 0.0728 | 1000 | 20 | 3.191 | 0 | 0 | 0 | 0 | 0 | 0 | 0 | 0
Shen et al. (2024) | 100 | 1.0015 | 0.0728 | 1000 | 20 | 3.2861 | 0 | 0 | 0 | 0 | 0 | 0 | 0 | 0
Shen et al. (2024) | 120 | 0.301 | 0.0728 | 1000 | 20 | 3.191 | 0 | 0 | 0 | 0 | 0 | 0 | 0 | 0
Shen et al. (2024) | 120 | 0.3995 | 0.0728 | 1000 | 20 | 3.2929 | 0 | 0 | 0 | 0 | 0 | 0 | 0 | 0
Shen et al. (2024) | 120 | 0.5004 | 0.0728 | 1000 | 20 | 3.4015 | 0 | 0 | 0 | 0 | 0 | 0 | 0 | 0
Shen et al. (2024) | 120 | 0.5989 | 0.0728 | 1000 | 20 | 3.3947 | 0 | 0 | 0 | 0 | 0 | 0 | 0 | 0
Shen et al. (2024) | 120 | 0.7996 | 0.0728 | 1000 | 20 | 3.4898 | 0 | 0 | 0 | 0 | 0 | 0 | 0 | 0
Shen et al. (2024) | 120 | 1.0027 | 0.0728 | 1000 | 20 | 3.5917 | 0 | 0 | 0 | 0 | 0 | 0 | 0 | 0
Shen et al. (2024) | 150 | 0.2985 | 0.0728 | 1000 | 20 | 3.5985 | 0 | 0 | 0 | 0 | 0 | 0 | 0 | 0
Shen et al. (2024) | 150 | 0.4007 | 0.0728 | 1000 | 20 | 3.5917 | 0 | 0 | 0 | 0 | 0 | 0 | 0 | 0
Shen et al. (2024) | 150 | 0.5004 | 0.0728 | 1000 | 20 | 3.7003 | 0 | 0 | 0 | 0 | 0 | 0 | 0 | 0
Shen et al. (2024) | 150 | 0.6014 | 0.0728 | 1000 | 20 | 3.7954 | 0 | 0 | 0 | 0 | 0 | 0 | 0 | 0
Shen et al. (2024) | 150 | 0.8008 | 0.0728 | 1000 | 20 | 3.7886 | 0 | 0 | 0 | 0 | 0 | 0 | 0 | 0
Shen et al. (2024) | 150 | 1.0015 | 0.0728 | 1000 | 20 | 3.9041 | 0 | 0 | 0 | 0 | 0 | 0 | 0 | 0
Shen et al. (2024) | 200 | 0.301 | 0.0728 | 1000 | 20 | 4.101 | 0 | 0 | 0 | 0 | 0 | 0 | 0 | 0
Shen et al. (2024) | 200 | 0.3995 | 0.0728 | 1000 | 20 | 4.2029 | 0 | 0 | 0 | 0 | 0 | 0 | 0 | 0
Shen et al. (2024) | 200 | 0.5016 | 0.0728 | 1000 | 20 | 4.1961 | 0 | 0 | 0 | 0 | 0 | 0 | 0 | 0
Shen et al. (2024) | 200 | 0.6014 | 0.0728 | 1000 | 20 | 4.1961 | 0 | 0 | 0 | 0 | 0 | 0 | 0 | 0
Shen et al. (2024) | 200 | 0.8008 | 0.0728 | 1000 | 20 | 4.3048 | 0 | 0 | 0 | 0 | 0 | 0 | 0 | 0
Shen et al. (2024) | 200 | 1.0003 | 0.0728 | 1000 | 20 | 4.2912 | 0 | 0 | 0 | 0 | 0 | 0 | 0 | 0
Shen et al. (2024) | 50 | 0.2975 | 0.0966 | 1008 | 20 | 3.3821 | 0 | 0 | 0 | 0 | 0 | 0 | 0 | 0
Shen et al. (2024) | 50 | 0.3988 | 0.0966 | 1008 | 20 | 3.4363 | 0 | 0 | 0 | 0 | 0 | 0 | 0 | 0
Shen et al. (2024) | 50 | 0.4988 | 0.0966 | 1008 | 20 | 3.4905 | 0 | 0 | 0 | 0 | 0 | 0 | 0 | 0
Shen et al. (2024) | 50 | 0.6012 | 0.0966 | 1008 | 20 | 3.6067 | 0 | 0 | 0 | 0 | 0 | 0 | 0 | 0
Shen et al. (2024) | 50 | 0.8012 | 0.0966 | 1008 | 20 | 3.7074 | 0 | 0 | 0 | 0 | 0 | 0 | 0 | 0
Shen et al. (2024) | 50 | 1.0025 | 0.0966 | 1008 | 20 | 3.7849 | 0 | 0 | 0 | 0 | 0 | 0 | 0 | 0
Shen et al. (2024) | 80 | 0.2988 | 0.0966 | 1008 | 20 | 3.8003 | 0 | 0 | 0 | 0 | 0 | 0 | 0 | 0
Shen et al. (2024) | 80 | 0.4 | 0.0966 | 1008 | 20 | 3.901 | 0 | 0 | 0 | 0 | 0 | 0 | 0 | 0
Shen et al. (2024) | 80 | 0.5 | 0.0966 | 1008 | 20 | 3.9088 | 0 | 0 | 0 | 0 | 0 | 0 | 0 | 0
Shen et al. (2024) | 80 | 0.6 | 0.0966 | 1008 | 20 | 3.9862 | 0 | 0 | 0 | 0 | 0 | 0 | 0 | 0
Shen et al. (2024) | 80 | 0.7963 | 0.0966 | 1008 | 20 | 4.0947 | 0 | 0 | 0 | 0 | 0 | 0 | 0 | 0
Shen et al. (2024) | 80 | 1.0025 | 0.0966 | 1008 | 20 | 4.1876 | 0 | 0 | 0 | 0 | 0 | 0 | 0 | 0
Shen et al. (2024) | 100 | 0.2988 | 0.0966 | 1008 | 20 | 4.1954 | 0 | 0 | 0 | 0 | 0 | 0 | 0 | 0
Shen et al. (2024) | 100 | 0.3988 | 0.0966 | 1008 | 20 | 4.1954 | 0 | 0 | 0 | 0 | 0 | 0 | 0 | 0
Shen et al. (2024) | 100 | 0.4988 | 0.0966 | 1008 | 20 | 4.3038 | 0 | 0 | 0 | 0 | 0 | 0 | 0 | 0
Shen et al. (2024) | 100 | 0.5988 | 0.0966 | 1008 | 20 | 4.3038 | 0 | 0 | 0 | 0 | 0 | 0 | 0 | 0
Shen et al. (2024) | 100 | 0.8 | 0.0966 | 1008 | 20 | 4.4045 | 0 | 0 | 0 | 0 | 0 | 0 | 0 | 0
Shen et al. (2024) | 100 | 1 | 0.0966 | 1008 | 20 | 4.4974 | 0 | 0 | 0 | 0 | 0 | 0 | 0 | 0
Shen et al. (2024) | 120 | 0.2975 | 0.0966 | 1008 | 20 | 4.4974 | 0 | 0 | 0 | 0 | 0 | 0 | 0 | 0
Shen et al. (2024) | 120 | 0.3988 | 0.0966 | 1008 | 20 | 4.4974 | 0 | 0 | 0 | 0 | 0 | 0 | 0 | 0
Shen et al. (2024) | 120 | 0.5 | 0.0966 | 1008 | 20 | 4.6059 | 0 | 0 | 0 | 0 | 0 | 0 | 0 | 0
Shen et al. (2024) | 120 | 0.6 | 0.0966 | 1008 | 20 | 4.5981 | 0 | 0 | 0 | 0 | 0 | 0 | 0 | 0
Shen et al. (2024) | 120 | 0.8 | 0.0966 | 1008 | 20 | 4.6988 | 0 | 0 | 0 | 0 | 0 | 0 | 0 | 0
Shen et al. (2024) | 120 | 1.0025 | 0.0966 | 1008 | 20 | 4.8072 | 0 | 0 | 0 | 0 | 0 | 0 | 0 | 0
Shen et al. (2024) | 150 | 0.2988 | 0.0966 | 1008 | 20 | 4.8924 | 0 | 0 | 0 | 0 | 0 | 0 | 0 | 0
Shen et al. (2024) | 150 | 0.3975 | 0.0966 | 1008 | 20 | 5.0086 | 0 | 0 | 0 | 0 | 0 | 0 | 0 | 0
Shen et al. (2024) | 150 | 0.5012 | 0.0966 | 1008 | 20 | 4.9931 | 0 | 0 | 0 | 0 | 0 | 0 | 0 | 0
Shen et al. (2024) | 150 | 0.5975 | 0.0966 | 1008 | 20 | 4.9931 | 0 | 0 | 0 | 0 | 0 | 0 | 0 | 0
Shen et al. (2024) | 150 | 0.7988 | 0.0966 | 1008 | 20 | 5.1015 | 0 | 0 | 0 | 0 | 0 | 0 | 0 | 0
Shen et al. (2024) | 150 | 1.0012 | 0.0966 | 1008 | 20 | 5.1945 | 0 | 0 | 0 | 0 | 0 | 0 | 0 | 0
Shen et al. (2024) | 200 | 0.2975 | 0.0966 | 1008 | 20 | 5.4966 | 0 | 0 | 0 | 0 | 0 | 0 | 0 | 0
Shen et al. (2024) | 200 | 0.3988 | 0.0966 | 1008 | 20 | 5.5043 | 0 | 0 | 0 | 0 | 0 | 0 | 0 | 0
Shen et al. (2024) | 200 | 0.5 | 0.0966 | 1008 | 20 | 5.605 | 0 | 0 | 0 | 0 | 0 | 0 | 0 | 0
Shen et al. (2024) | 200 | 0.6 | 0.0966 | 1008 | 20 | 5.6127 | 0 | 0 | 0 | 0 | 0 | 0 | 0 | 0
Shen et al. (2024) | 200 | 0.8 | 0.0966 | 1008 | 20 | 5.7057 | 0 | 0 | 0 | 0 | 0 | 0 | 0 | 0
Shen et al. (2024) | 200 | 1.0037 | 0.0966 | 1008 | 20 | 5.6979 | 0 | 0 | 0 | 0 | 0 | 0 | 0 | 0
Shen et al. (2024) | 50 | 0.2972 | 0.0966 | 1008 | 20 | 3.1884 | 0 | 0 | 0 | 0 | 0 | 0 | 0 | 0
Shen et al. (2024) | 50 | 0.4007 | 0.0966 | 1008 | 20 | 3.2899 | 0 | 0 | 0 | 0 | 0 | 0 | 0 | 0
Shen et al. (2024) | 50 | 0.4992 | 0.0966 | 1008 | 20 | 3.3986 | 0 | 0 | 0 | 0 | 0 | 0 | 0 | 0
Shen et al. (2024) | 50 | 0.5989 | 0.0966 | 1008 | 20 | 3.413 | 0 | 0 | 0 | 0 | 0 | 0 | 0 | 0
Shen et al. (2024) | 50 | 0.7983 | 0.0966 | 1008 | 20 | 3.5072 | 0 | 0 | 0 | 0 | 0 | 0 | 0 | 0
Shen et al. (2024) | 50 | 1.0015 | 0.0966 | 1008 | 20 | 3.6522 | 0 | 0 | 0 | 0 | 0 | 0 | 0 | 0
Shen et al. (2024) | 80 | 0.2985 | 0.0966 | 1008 | 20 | 3.5942 | 0 | 0 | 0 | 0 | 0 | 0 | 0 | 0
Shen et al. (2024) | 80 | 0.3994 | 0.0966 | 1008 | 20 | 3.587 | 0 | 0 | 0 | 0 | 0 | 0 | 0 | 0
Shen et al. (2024) | 80 | 0.4979 | 0.0966 | 1008 | 20 | 3.7029 | 0 | 0 | 0 | 0 | 0 | 0 | 0 | 0
Shen et al. (2024) | 80 | 0.5964 | 0.0966 | 1008 | 20 | 3.7464 | 0 | 0 | 0 | 0 | 0 | 0 | 0 | 0
Shen et al. (2024) | 80 | 0.8008 | 0.0966 | 1008 | 20 | 3.8696 | 0 | 0 | 0 | 0 | 0 | 0 | 0 | 0
Shen et al. (2024) | 80 | 0.999 | 0.0966 | 1008 | 20 | 3.9203 | 0 | 0 | 0 | 0 | 0 | 0 | 0 | 0
Shen et al. (2024) | 100 | 0.296 | 0.0966 | 1008 | 20 | 3.8841 | 0 | 0 | 0 | 0 | 0 | 0 | 0 | 0
Shen et al. (2024) | 100 | 0.3982 | 0.0966 | 1008 | 20 | 4 | 0 | 0 | 0 | 0 | 0 | 0 | 0 | 0
Shen et al. (2024) | 100 | 0.4992 | 0.0966 | 1008 | 20 | 3.9928 | 0 | 0 | 0 | 0 | 0 | 0 | 0 | 0
Shen et al. (2024) | 100 | 0.6001 | 0.0966 | 1008 | 20 | 4.0942 | 0 | 0 | 0 | 0 | 0 | 0 | 0 | 0
Shen et al. (2024) | 100 | 0.7971 | 0.0966 | 1008 | 20 | 4.1884 | 0 | 0 | 0 | 0 | 0 | 0 | 0 | 0
Shen et al. (2024) | 100 | 1.0015 | 0.0966 | 1008 | 20 | 4.2971 | 0 | 0 | 0 | 0 | 0 | 0 | 0 | 0
Shen et al. (2024) | 120 | 0.2985 | 0.0966 | 1008 | 20 | 4.3043 | 0 | 0 | 0 | 0 | 0 | 0 | 0 | 0
Shen et al. (2024) | 120 | 0.4019 | 0.0966 | 1008 | 20 | 4.2971 | 0 | 0 | 0 | 0 | 0 | 0 | 0 | 0
Shen et al. (2024) | 120 | 0.4992 | 0.0966 | 1008 | 20 | 4.2899 | 0 | 0 | 0 | 0 | 0 | 0 | 0 | 0
Shen et al. (2024) | 120 | 0.6001 | 0.0966 | 1008 | 20 | 4.3913 | 0 | 0 | 0 | 0 | 0 | 0 | 0 | 0
Shen et al. (2024) | 120 | 0.8008 | 0.0966 | 1008 | 20 | 4.4928 | 0 | 0 | 0 | 0 | 0 | 0 | 0 | 0
Shen et al. (2024) | 120 | 1.0015 | 0.0966 | 1008 | 20 | 4.5 | 0 | 0 | 0 | 0 | 0 | 0 | 0 | 0
Shen et al. (2024) | 150 | 0.2985 | 0.0966 | 1008 | 20 | 4.6957 | 0 | 0 | 0 | 0 | 0 | 0 | 0 | 0
Shen et al. (2024) | 150 | 0.397 | 0.0966 | 1008 | 20 | 4.6812 | 0 | 0 | 0 | 0 | 0 | 0 | 0 | 0
Shen et al. (2024) | 150 | 0.4992 | 0.0966 | 1008 | 20 | 4.8116 | 0 | 0 | 0 | 0 | 0 | 0 | 0 | 0
Shen et al. (2024) | 150 | 0.6014 | 0.0966 | 1008 | 20 | 4.7899 | 0 | 0 | 0 | 0 | 0 | 0 | 0 | 0
Shen et al. (2024) | 150 | 0.8033 | 0.0966 | 1008 | 20 | 4.8841 | 0 | 0 | 0 | 0 | 0 | 0 | 0 | 0
Shen et al. (2024) | 150 | 1.0015 | 0.0966 | 1008 | 20 | 4.8913 | 0 | 0 | 0 | 0 | 0 | 0 | 0 | 0
Shen et al. (2024) | 200 | 0.2985 | 0.0966 | 1008 | 20 | 5.2971 | 0 | 0 | 0 | 0 | 0 | 0 | 0 | 0
Shen et al. (2024) | 200 | 0.3994 | 0.0966 | 1008 | 20 | 5.2899 | 0 | 0 | 0 | 0 | 0 | 0 | 0 | 0
Shen et al. (2024) | 200 | 0.5004 | 0.0966 | 1008 | 20 | 5.2971 | 0 | 0 | 0 | 0 | 0 | 0 | 0 | 0
Shen et al. (2024) | 200 | 0.6014 | 0.0966 | 1008 | 20 | 5.3913 | 0 | 0 | 0 | 0 | 0 | 0 | 0 | 0
Shen et al. (2024) | 200 | 0.7996 | 0.0966 | 1008 | 20 | 5.3986 | 0 | 0 | 0 | 0 | 0 | 0 | 0 | 0
Shen et al. (2024) | 200 | 1.0015 | 0.0966 | 1008 | 20 | 5.5072 | 0 | 0 | 0 | 0 | 0 | 0 | 0 | 0
Shen et al. (2024) | 50 | 0.2985 | 0.0966 | 1008 | 20 | 3.0008 | 0 | 0 | 0 | 0 | 0 | 0 | 0 | 0
Shen et al. (2024) | 50 | 0.4019 | 0.0966 | 1008 | 20 | 3.028 | 0 | 0 | 0 | 0 | 0 | 0 | 0 | 0
Shen et al. (2024) | 50 | 0.5004 | 0.0966 | 1008 | 20 | 3.1163 | 0 | 0 | 0 | 0 | 0 | 0 | 0 | 0
Shen et al. (2024) | 50 | 0.5964 | 0.0966 | 1008 | 20 | 3.2046 | 0 | 0 | 0 | 0 | 0 | 0 | 0 | 0
Shen et al. (2024) | 50 | 0.7996 | 0.0966 | 1008 | 20 | 3.3608 | 0 | 0 | 0 | 0 | 0 | 0 | 0 | 0
Shen et al. (2024) | 50 | 1.0003 | 0.0966 | 1008 | 20 | 3.4355 | 0 | 0 | 0 | 0 | 0 | 0 | 0 | 0
Shen et al. (2024) | 80 | 0.3022 | 0.0966 | 1008 | 20 | 3.3879 | 0 | 0 | 0 | 0 | 0 | 0 | 0 | 0
Shen et al. (2024) | 80 | 0.4019 | 0.0966 | 1008 | 20 | 3.4966 | 0 | 0 | 0 | 0 | 0 | 0 | 0 | 0
Shen et al. (2024) | 80 | 0.5029 | 0.0966 | 1008 | 20 | 3.4966 | 0 | 0 | 0 | 0 | 0 | 0 | 0 | 0
Shen et al. (2024) | 80 | 0.6001 | 0.0966 | 1008 | 20 | 3.6053 | 0 | 0 | 0 | 0 | 0 | 0 | 0 | 0
Shen et al. (2024) | 80 | 0.7996 | 0.0966 | 1008 | 20 | 3.7003 | 0 | 0 | 0 | 0 | 0 | 0 | 0 | 0
Shen et al. (2024) | 80 | 1.0003 | 0.0966 | 1008 | 20 | 3.809 | 0 | 0 | 0 | 0 | 0 | 0 | 0 | 0
Shen et al. (2024) | 100 | 0.301 | 0.0966 | 1008 | 20 | 3.809 | 0 | 0 | 0 | 0 | 0 | 0 | 0 | 0
Shen et al. (2024) | 100 | 0.3995 | 0.0966 | 1008 | 20 | 3.7954 | 0 | 0 | 0 | 0 | 0 | 0 | 0 | 0
Shen et al. (2024) | 100 | 0.4992 | 0.0966 | 1008 | 20 | 3.8973 | 0 | 0 | 0 | 0 | 0 | 0 | 0 | 0
Shen et al. (2024) | 100 | 0.6001 | 0.0966 | 1008 | 20 | 3.8973 | 0 | 0 | 0 | 0 | 0 | 0 | 0 | 0
Shen et al. (2024) | 100 | 0.8008 | 0.0966 | 1008 | 20 | 3.9856 | 0 | 0 | 0 | 0 | 0 | 0 | 0 | 0
Shen et al. (2024) | 100 | 1.0003 | 0.0966 | 1008 | 20 | 4.101 | 0 | 0 | 0 | 0 | 0 | 0 | 0 | 0
Shen et al. (2024) | 120 | 0.2997 | 0.0966 | 1008 | 20 | 4.101 | 0 | 0 | 0 | 0 | 0 | 0 | 0 | 0
Shen et al. (2024) | 120 | 0.4007 | 0.0966 | 1008 | 20 | 4.0942 | 0 | 0 | 0 | 0 | 0 | 0 | 0 | 0
Shen et al. (2024) | 120 | 0.5004 | 0.0966 | 1008 | 20 | 4.2097 | 0 | 0 | 0 | 0 | 0 | 0 | 0 | 0
Shen et al. (2024) | 120 | 0.6014 | 0.0966 | 1008 | 20 | 4.1961 | 0 | 0 | 0 | 0 | 0 | 0 | 0 | 0
Shen et al. (2024) | 120 | 0.8021 | 0.0966 | 1008 | 20 | 4.2912 | 0 | 0 | 0 | 0 | 0 | 0 | 0 | 0
Shen et al. (2024) | 120 | 0.9978 | 0.0966 | 1008 | 20 | 4.3998 | 0 | 0 | 0 | 0 | 0 | 0 | 0 | 0
Shen et al. (2024) | 150 | 0.2997 | 0.0966 | 1008 | 20 | 4.4949 | 0 | 0 | 0 | 0 | 0 | 0 | 0 | 0
Shen et al. (2024) | 150 | 0.3995 | 0.0966 | 1008 | 20 | 4.4881 | 0 | 0 | 0 | 0 | 0 | 0 | 0 | 0
Shen et al. (2024) | 150 | 0.4992 | 0.0966 | 1008 | 20 | 4.6104 | 0 | 0 | 0 | 0 | 0 | 0 | 0 | 0
Shen et al. (2024) | 150 | 0.6014 | 0.0966 | 1008 | 20 | 4.5968 | 0 | 0 | 0 | 0 | 0 | 0 | 0 | 0
Shen et al. (2024) | 150 | 0.8021 | 0.0966 | 1008 | 20 | 4.7122 | 0 | 0 | 0 | 0 | 0 | 0 | 0 | 0
Shen et al. (2024) | 150 | 1.0003 | 0.0966 | 1008 | 20 | 4.7937 | 0 | 0 | 0 | 0 | 0 | 0 | 0 | 0
Shen et al. (2024) | 200 | 0.2997 | 0.0966 | 1008 | 20 | 5.1129 | 0 | 0 | 0 | 0 | 0 | 0 | 0 | 0
Shen et al. (2024) | 200 | 0.4007 | 0.0966 | 1008 | 20 | 5.0925 | 0 | 0 | 0 | 0 | 0 | 0 | 0 | 0
Shen et al. (2024) | 200 | 0.5004 | 0.0966 | 1008 | 20 | 5.208 | 0 | 0 | 0 | 0 | 0 | 0 | 0 | 0
Shen et al. (2024) | 200 | 0.6014 | 0.0966 | 1008 | 20 | 5.208 | 0 | 0 | 0 | 0 | 0 | 0 | 0 | 0
Shen et al. (2024) | 200 | 0.8021 | 0.0966 | 1008 | 20 | 5.3031 | 0 | 0 | 0 | 0 | 0 | 0 | 0 | 0
Shen et al. (2024) | 200 | 1.0015 | 0.0966 | 1008 | 20 | 5.3031 | 0 | 0 | 0 | 0 | 0 | 0 | 0 | 0
Shen et al. (2024) | 50 | 0.3 | 0.0728 | 1000 | 20 | 3.5136 | 0 | 0 | 0 | 0 | 0 | 0 | 0 | 0
Shen et al. (2024) | 50 | 0.4009 | 0.0728 | 1000 | 20 | 3.735 | 0 | 0 | 0 | 0 | 0 | 0 | 0 | 0
Shen et al. (2024) | 50 | 0.5023 | 0.0728 | 1000 | 20 | 3.8294 | 0 | 0 | 0 | 0 | 0 | 0 | 0 | 0
Shen et al. (2024) | 50 | 0.6023 | 0.0728 | 1000 | 20 | 3.9637 | 0 | 0 | 0 | 0 | 0 | 0 | 0 | 0
Shen et al. (2024) | 50 | 0.8002 | 0.0728 | 1000 | 20 | 4.1669 | 0 | 0 | 0 | 0 | 0 | 0 | 0 | 0
Shen et al. (2024) | 50 | 1.0008 | 0.0728 | 1000 | 20 | 4.3811 | 0 | 0 | 0 | 0 | 0 | 0 | 0 | 0
Shen et al. (2024) | 80 | 0.2988 | 0.0728 | 1000 | 20 | 3.9446 | 0 | 0 | 0 | 0 | 0 | 0 | 0 | 0
Shen et al. (2024) | 80 | 0.4019 | 0.0728 | 1000 | 20 | 4.0644 | 0 | 0 | 0 | 0 | 0 | 0 | 0 | 0
Shen et al. (2024) | 80 | 0.5011 | 0.0728 | 1000 | 20 | 4.0698 | 0 | 0 | 0 | 0 | 0 | 0 | 0 | 0
Shen et al. (2024) | 80 | 0.6009 | 0.0728 | 1000 | 20 | 4.1787 | 0 | 0 | 0 | 0 | 0 | 0 | 0 | 0
Shen et al. (2024) | 80 | 0.7993 | 0.0728 | 1000 | 20 | 4.3965 | 0 | 0 | 0 | 0 | 0 | 0 | 0 | 0
Shen et al. (2024) | 80 | 1 | 0.0728 | 1000 | 20 | 4.5653 | 0 | 0 | 0 | 0 | 0 | 0 | 0 | 0
Shen et al. (2024) | 100 | 0.3021 | 0.0728 | 1000 | 20 | 4.1747 | 0 | 0 | 0 | 0 | 0 | 0 | 0 | 0
Shen et al. (2024) | 100 | 0.4024 | 0.0728 | 1000 | 20 | 4.2881 | 0 | 0 | 0 | 0 | 0 | 0 | 0 | 0
Shen et al. (2024) | 100 | 0.5021 | 0.0728 | 1000 | 20 | 4.3879 | 0 | 0 | 0 | 0 | 0 | 0 | 0 | 0
Shen et al. (2024) | 100 | 0.6013 | 0.0728 | 1000 | 20 | 4.5195 | 0 | 0 | 0 | 0 | 0 | 0 | 0 | 0
Shen et al. (2024) | 100 | 0.7996 | 0.0728 | 1000 | 20 | 4.6012 | 0 | 0 | 0 | 0 | 0 | 0 | 0 | 0
Shen et al. (2024) | 100 | 1.0024 | 0.0728 | 1000 | 20 | 4.8417 | 0 | 0 | 0 | 0 | 0 | 0 | 0 | 0
Shen et al. (2024) | 120 | 0.3003 | 0.0728 | 1000 | 20 | 4.4942 | 0 | 0 | 0 | 0 | 0 | 0 | 0 | 0
Shen et al. (2024) | 120 | 0.4002 | 0.0728 | 1000 | 20 | 4.6152 | 0 | 0 | 0 | 0 | 0 | 0 | 0 | 0
Shen et al. (2024) | 120 | 0.5024 | 0.0728 | 1000 | 20 | 4.7168 | 0 | 0 | 0 | 0 | 0 | 0 | 0 | 0
Shen et al. (2024) | 120 | 0.5994 | 0.0728 | 1000 | 20 | 4.7313 | 0 | 0 | 0 | 0 | 0 | 0 | 0 | 0
Shen et al. (2024) | 120 | 0.7992 | 0.0728 | 1000 | 20 | 4.9298 | 0 | 0 | 0 | 0 | 0 | 0 | 0 | 0
Shen et al. (2024) | 120 | 0.9996 | 0.0728 | 1000 | 20 | 5.0556 | 0 | 0 | 0 | 0 | 0 | 0 | 0 | 0
Shen et al. (2024) | 150 | 0.2994 | 0.0728 | 1000 | 20 | 4.9324 | 0 | 0 | 0 | 0 | 0 | 0 | 0 | 0
Shen et al. (2024) | 150 | 0.4008 | 0.0728 | 1000 | 20 | 4.9324 | 0 | 0 | 0 | 0 | 0 | 0 | 0 | 0
Shen et al. (2024) | 150 | 0.5021 | 0.0728 | 1000 | 20 | 5.0504 | 0 | 0 | 0 | 0 | 0 | 0 | 0 | 0
Shen et al. (2024) | 150 | 0.6008 | 0.0728 | 1000 | 20 | 5.1411 | 0 | 0 | 0 | 0 | 0 | 0 | 0 | 0
Shen et al. (2024) | 150 | 0.7991 | 0.0728 | 1000 | 20 | 5.2545 | 0 | 0 | 0 | 0 | 0 | 0 | 0 | 0
Shen et al. (2024) | 150 | 1.0024 | 0.0728 | 1000 | 20 | 5.3816 | 0 | 0 | 0 | 0 | 0 | 0 | 0 | 0
Shen et al. (2024) | 200 | 0.3014 | 0.0728 | 1000 | 20 | 5.4963 | 0 | 0 | 0 | 0 | 0 | 0 | 0 | 0
Shen et al. (2024) | 200 | 0.4019 | 0.0728 | 1000 | 20 | 5.4963 | 0 | 0 | 0 | 0 | 0 | 0 | 0 | 0
Shen et al. (2024) | 200 | 0.4991 | 0.0728 | 1000 | 20 | 5.5997 | 0 | 0 | 0 | 0 | 0 | 0 | 0 | 0
Shen et al. (2024) | 200 | 0.6016 | 0.0728 | 1000 | 20 | 5.6977 | 0 | 0 | 0 | 0 | 0 | 0 | 0 | 0
Shen et al. (2024) | 200 | 0.7999 | 0.0728 | 1000 | 20 | 5.8121 | 0 | 0 | 0 | 0 | 0 | 0 | 0 | 0
Shen et al. (2024) | 200 | 1.0022 | 0.0728 | 1000 | 20 | 5.9319 | 0 | 0 | 0 | 0 | 0 | 0 | 0 | 0
Shen et al. (2024) | 50 | 0.2983 | 0.0728 | 1000 | 20 | 3.1966 | 0 | 0 | 0 | 0 | 0 | 0 | 0 | 0
Shen et al. (2024) | 50 | 0.4 | 0.0728 | 1000 | 20 | 3.3108 | 0 | 0 | 0 | 0 | 0 | 0 | 0 | 0
Shen et al. (2024) | 50 | 0.5011 | 0.0728 | 1000 | 20 | 3.4448 | 0 | 0 | 0 | 0 | 0 | 0 | 0 | 0
Shen et al. (2024) | 50 | 0.5994 | 0.0728 | 1000 | 20 | 3.6236 | 0 | 0 | 0 | 0 | 0 | 0 | 0 | 0
Shen et al. (2024) | 50 | 0.8022 | 0.0728 | 1000 | 20 | 3.7676 | 0 | 0 | 0 | 0 | 0 | 0 | 0 | 0
Shen et al. (2024) | 50 | 1.0009 | 0.0728 | 1000 | 20 | 3.8718 | 0 | 0 | 0 | 0 | 0 | 0 | 0 | 0
Shen et al. (2024) | 80 | 0.2999 | 0.0728 | 1000 | 20 | 3.5423 | 0 | 0 | 0 | 0 | 0 | 0 | 0 | 0
Shen et al. (2024) | 80 | 0.4005 | 0.0728 | 1000 | 20 | 3.6503 | 0 | 0 | 0 | 0 | 0 | 0 | 0 | 0
Shen et al. (2024) | 80 | 0.501 | 0.0728 | 1000 | 20 | 3.762 | 0 | 0 | 0 | 0 | 0 | 0 | 0 | 0
Shen et al. (2024) | 80 | 0.6 | 0.0728 | 1000 | 20 | 3.9892 | 0 | 0 | 0 | 0 | 0 | 0 | 0 | 0
Shen et al. (2024) | 80 | 0.7985 | 0.0728 | 1000 | 20 | 3.9817 | 0 | 0 | 0 | 0 | 0 | 0 | 0 | 0
Shen et al. (2024) | 80 | 1 | 0.0728 | 1000 | 20 | 4.2126 | 0 | 0 | 0 | 0 | 0 | 0 | 0 | 0
Shen et al. (2024) | 100 | 0.2984 | 0.0728 | 1000 | 20 | 3.8663 | 0 | 0 | 0 | 0 | 0 | 0 | 0 | 0
Shen et al. (2024) | 100 | 0.4 | 0.0728 | 1000 | 20 | 4.0041 | 0 | 0 | 0 | 0 | 0 | 0 | 0 | 0
Shen et al. (2024) | 100 | 0.4984 | 0.0728 | 1000 | 20 | 3.9817 | 0 | 0 | 0 | 0 | 0 | 0 | 0 | 0
Shen et al. (2024) | 100 | 0.5995 | 0.0728 | 1000 | 20 | 4.0897 | 0 | 0 | 0 | 0 | 0 | 0 | 0 | 0
Shen et al. (2024) | 100 | 0.8001 | 0.0728 | 1000 | 20 | 4.2052 | 0 | 0 | 0 | 0 | 0 | 0 | 0 | 0
Shen et al. (2024) | 100 | 1.0007 | 0.0728 | 1000 | 20 | 4.4435 | 0 | 0 | 0 | 0 | 0 | 0 | 0 | 0
Shen et al. (2024) | 120 | 0.2983 | 0.0728 | 1000 | 20 | 4.0953 | 0 | 0 | 0 | 0 | 0 | 0 | 0 | 0
Shen et al. (2024) | 120 | 0.4007 | 0.0728 | 1000 | 20 | 4.1996 | 0 | 0 | 0 | 0 | 0 | 0 | 0 | 0
Shen et al. (2024) | 120 | 0.499 | 0.0728 | 1000 | 20 | 4.3286 | 0 | 0 | 0 | 0 | 0 | 0 | 0 | 0
Shen et al. (2024) | 120 | 0.5987 | 0.0728 | 1000 | 20 | 4.4379 | 0 | 0 | 0 | 0 | 0 | 0 | 0 | 0
Shen et al. (2024) | 120 | 0.7995 | 0.0728 | 1000 | 20 | 4.5372 | 0 | 0 | 0 | 0 | 0 | 0 | 0 | 0
Shen et al. (2024) | 120 | 1.0003 | 0.0728 | 1000 | 20 | 4.6613 | 0 | 0 | 0 | 0 | 0 | 0 | 0 | 0
Shen et al. (2024) | 150 | 0.2976 | 0.0728 | 1000 | 20 | 4.5372 | 0 | 0 | 0 | 0 | 0 | 0 | 0 | 0
Shen et al. (2024) | 150 | 0.4021 | 0.0728 | 1000 | 20 | 4.6613 | 0 | 0 | 0 | 0 | 0 | 0 | 0 | 0
Shen et al. (2024) | 150 | 0.4997 | 0.0728 | 1000 | 20 | 4.6365 | 0 | 0 | 0 | 0 | 0 | 0 | 0 | 0
Shen et al. (2024) | 150 | 0.5994 | 0.0728 | 1000 | 20 | 4.7755 | 0 | 0 | 0 | 0 | 0 | 0 | 0 | 0
Shen et al. (2024) | 150 | 0.7961 | 0.0728 | 1000 | 20 | 4.8848 | 0 | 0 | 0 | 0 | 0 | 0 | 0 | 0
Shen et al. (2024) | 150 | 0.9996 | 0.0728 | 1000 | 20 | 5.0039 | 0 | 0 | 0 | 0 | 0 | 0 | 0 | 0
Shen et al. (2024) | 200 | 0.2983 | 0.0728 | 1000 | 20 | 5.0933 | 0 | 0 | 0 | 0 | 0 | 0 | 0 | 0
Shen et al. (2024) | 200 | 0.3987 | 0.0728 | 1000 | 20 | 5.2125 | 0 | 0 | 0 | 0 | 0 | 0 | 0 | 0
Shen et al. (2024) | 200 | 0.4983 | 0.0728 | 1000 | 20 | 5.2075 | 0 | 0 | 0 | 0 | 0 | 0 | 0 | 0
Shen et al. (2024) | 200 | 0.6008 | 0.0728 | 1000 | 20 | 5.3068 | 0 | 0 | 0 | 0 | 0 | 0 | 0 | 0
Shen et al. (2024) | 200 | 0.8002 | 0.0728 | 1000 | 20 | 5.4409 | 0 | 0 | 0 | 0 | 0 | 0 | 0 | 0
Shen et al. (2024) | 200 | 0.9989 | 0.0728 | 1000 | 20 | 5.5551 | 0 | 0 | 0 | 0 | 0 | 0 | 0 | 0
Shen et al. (2024) | 50 | 0.2973 | 0.0728 | 1000 | 20 | 2.7826 | 0 | 0 | 0 | 0 | 0 | 0 | 0 | 0
Shen et al. (2024) | 50 | 0.3994 | 0.0728 | 1000 | 20 | 2.8861 | 0 | 0 | 0 | 0 | 0 | 0 | 0 | 0
Shen et al. (2024) | 50 | 0.5002 | 0.0728 | 1000 | 20 | 2.9855 | 0 | 0 | 0 | 0 | 0 | 0 | 0 | 0
Shen et al. (2024) | 50 | 0.6016 | 0.0728 | 1000 | 20 | 3.0848 | 0 | 0 | 0 | 0 | 0 | 0 | 0 | 0
Shen et al. (2024) | 50 | 0.8017 | 0.0728 | 1000 | 20 | 3.2836 | 0 | 0 | 0 | 0 | 0 | 0 | 0 | 0
Shen et al. (2024) | 50 | 1.0012 | 0.0728 | 1000 | 20 | 3.3954 | 0 | 0 | 0 | 0 | 0 | 0 | 0 | 0
Shen et al. (2024) | 80 | 0.298 | 0.0728 | 1000 | 20 | 3.1097 | 0 | 0 | 0 | 0 | 0 | 0 | 0 | 0
Shen et al. (2024) | 80 | 0.4001 | 0.0728 | 1000 | 20 | 3.1842 | 0 | 0 | 0 | 0 | 0 | 0 | 0 | 0
Shen et al. (2024) | 80 | 0.4982 | 0.0728 | 1000 | 20 | 3.3043 | 0 | 0 | 0 | 0 | 0 | 0 | 0 | 0
Shen et al. (2024) | 80 | 0.6016 | 0.0728 | 1000 | 20 | 3.2919 | 0 | 0 | 0 | 0 | 0 | 0 | 0 | 0
Shen et al. (2024) | 80 | 0.7984 | 0.0728 | 1000 | 20 | 3.4824 | 0 | 0 | 0 | 0 | 0 | 0 | 0 | 0
Shen et al. (2024) | 80 | 0.9999 | 0.0728 | 1000 | 20 | 3.6107 | 0 | 0 | 0 | 0 | 0 | 0 | 0 | 0
Shen et al. (2024) | 100 | 0.2947 | 0.0728 | 1000 | 20 | 3.3871 | 0 | 0 | 0 | 0 | 0 | 0 | 0 | 0
Shen et al. (2024) | 100 | 0.3967 | 0.0728 | 1000 | 20 | 3.4989 | 0 | 0 | 0 | 0 | 0 | 0 | 0 | 0
Shen et al. (2024) | 100 | 0.5002 | 0.0728 | 1000 | 20 | 3.5817 | 0 | 0 | 0 | 0 | 0 | 0 | 0 | 0
Shen et al. (2024) | 100 | 0.5996 | 0.0728 | 1000 | 20 | 3.5859 | 0 | 0 | 0 | 0 | 0 | 0 | 0 | 0
Shen et al. (2024) | 100 | 0.8011 | 0.0728 | 1000 | 20 | 3.7763 | 0 | 0 | 0 | 0 | 0 | 0 | 0 | 0
Shen et al. (2024) | 100 | 0.9999 | 0.0728 | 1000 | 20 | 3.9917 | 0 | 0 | 0 | 0 | 0 | 0 | 0 | 0
Shen et al. (2024) | 120 | 0.2967 | 0.0728 | 1000 | 20 | 3.6977 | 0 | 0 | 0 | 0 | 0 | 0 | 0 | 0
Shen et al. (2024) | 120 | 0.4001 | 0.0728 | 1000 | 20 | 3.6977 | 0 | 0 | 0 | 0 | 0 | 0 | 0 | 0
Shen et al. (2024) | 120 | 0.4988 | 0.0728 | 1000 | 20 | 3.7929 | 0 | 0 | 0 | 0 | 0 | 0 | 0 | 0
Shen et al. (2024) | 120 | 0.5982 | 0.0728 | 1000 | 20 | 3.9089 | 0 | 0 | 0 | 0 | 0 | 0 | 0 | 0
Shen et al. (2024) | 120 | 0.7991 | 0.0728 | 1000 | 20 | 4.0082 | 0 | 0 | 0 | 0 | 0 | 0 | 0 | 0
Shen et al. (2024) | 120 | 1.0012 | 0.0728 | 1000 | 20 | 4.0952 | 0 | 0 | 0 | 0 | 0 | 0 | 0 | 0
Shen et al. (2024) | 150 | 0.2973 | 0.0728 | 1000 | 20 | 4.0041 | 0 | 0 | 0 | 0 | 0 | 0 | 0 | 0
Shen et al. (2024) | 150 | 0.4001 | 0.0728 | 1000 | 20 | 4.1076 | 0 | 0 | 0 | 0 | 0 | 0 | 0 | 0
Shen et al. (2024) | 150 | 0.4995 | 0.0728 | 1000 | 20 | 4.2028 | 0 | 0 | 0 | 0 | 0 | 0 | 0 | 0
Shen et al. (2024) | 150 | 0.5996 | 0.0728 | 1000 | 20 | 4.1946 | 0 | 0 | 0 | 0 | 0 | 0 | 0 | 0
Shen et al. (2024) | 150 | 0.7991 | 0.0728 | 1000 | 20 | 4.2981 | 0 | 0 | 0 | 0 | 0 | 0 | 0 | 0
Shen et al. (2024) | 150 | 0.9979 | 0.0728 | 1000 | 20 | 4.414 | 0 | 0 | 0 | 0 | 0 | 0 | 0 | 0
Shen et al. (2024) | 200 | 0.2967 | 0.0728 | 1000 | 20 | 4.5838 | 0 | 0 | 0 | 0 | 0 | 0 | 0 | 0
Shen et al. (2024) | 200 | 0.4001 | 0.0728 | 1000 | 20 | 4.6004 | 0 | 0 | 0 | 0 | 0 | 0 | 0 | 0
Shen et al. (2024) | 200 | 0.4988 | 0.0728 | 1000 | 20 | 4.6459 | 0 | 0 | 0 | 0 | 0 | 0 | 0 | 0
Shen et al. (2024) | 200 | 0.6002 | 0.0728 | 1000 | 20 | 4.708 | 0 | 0 | 0 | 0 | 0 | 0 | 0 | 0
Shen et al. (2024) | 200 | 0.8024 | 0.0728 | 1000 | 20 | 4.795 | 0 | 0 | 0 | 0 | 0 | 0 | 0 | 0
Shen et al. (2024) | 200 | 0.9999 | 0.0728 | 1000 | 20 | 4.8944 | 0 | 0 | 0 | 0 | 0 | 0 | 0 | 0
Shen et al. (2024) | 50 | 0.3013 | 0.0966 | 1008 | 20 | 4.9382 | 0 | 0 | 0 | 0 | 0 | 0 | 0 | 0
Shen et al. (2024) | 50 | 0.4009 | 0.0966 | 1008 | 20 | 5.0398 | 0 | 0 | 0 | 0 | 0 | 0 | 0 | 0
Shen et al. (2024) | 50 | 0.5049 | 0.0966 | 1008 | 20 | 5.1778 | 0 | 0 | 0 | 0 | 0 | 0 | 0 | 0
Shen et al. (2024) | 50 | 0.6037 | 0.0966 | 1008 | 20 | 5.3012 | 0 | 0 | 0 | 0 | 0 | 0 | 0 | 0
Shen et al. (2024) | 50 | 0.8029 | 0.0966 | 1008 | 20 | 5.381 | 0 | 0 | 0 | 0 | 0 | 0 | 0 | 0
Shen et al. (2024) | 50 | 0.9986 | 0.0966 | 1008 | 20 | 5.4754 | 0 | 0 | 0 | 0 | 0 | 0 | 0 | 0
Shen et al. (2024) | 80 | 0.3022 | 0.0966 | 1008 | 20 | 5.3955 | 0 | 0 | 0 | 0 | 0 | 0 | 0 | 0
Shen et al. (2024) | 80 | 0.4018 | 0.0966 | 1008 | 20 | 5.5044 | 0 | 0 | 0 | 0 | 0 | 0 | 0 | 0
Shen et al. (2024) | 80 | 0.5005 | 0.0966 | 1008 | 20 | 5.6061 | 0 | 0 | 0 | 0 | 0 | 0 | 0 | 0
Shen et al. (2024) | 80 | 0.5993 | 0.0966 | 1008 | 20 | 5.5988 | 0 | 0 | 0 | 0 | 0 | 0 | 0 | 0
Shen et al. (2024) | 80 | 0.7994 | 0.0966 | 1008 | 20 | 5.7077 | 0 | 0 | 0 | 0 | 0 | 0 | 0 | 0
Shen et al. (2024) | 80 | 0.9986 | 0.0966 | 1008 | 20 | 5.9327 | 0 | 0 | 0 | 0 | 0 | 0 | 0 | 0
Shen et al. (2024) | 100 | 0.304 | 0.0966 | 1008 | 20 | 5.8093 | 0 | 0 | 0 | 0 | 0 | 0 | 0 | 0
Shen et al. (2024) | 100 | 0.4009 | 0.0966 | 1008 | 20 | 5.8093 | 0 | 0 | 0 | 0 | 0 | 0 | 0 | 0
Shen et al. (2024) | 100 | 0.5032 | 0.0966 | 1008 | 20 | 5.9182 | 0 | 0 | 0 | 0 | 0 | 0 | 0 | 0
Shen et al. (2024) | 100 | 0.6001 | 0.0966 | 1008 | 20 | 6.0271 | 0 | 0 | 0 | 0 | 0 | 0 | 0 | 0
Shen et al. (2024) | 100 | 0.8011 | 0.0966 | 1008 | 20 | 6.1433 | 0 | 0 | 0 | 0 | 0 | 0 | 0 | 0
Shen et al. (2024) | 100 | 1.002 | 0.0966 | 1008 | 20 | 6.2739 | 0 | 0 | 0 | 0 | 0 | 0 | 0 | 0
Shen et al. (2024) | 120 | 0.301 | 0.0966 | 1008 | 20 | 6.1484 | 0 | 0 | 0 | 0 | 0 | 0 | 0 | 0
Shen et al. (2024) | 120 | 0.4019 | 0.0966 | 1008 | 20 | 6.2527 | 0 | 0 | 0 | 0 | 0 | 0 | 0 | 0
Shen et al. (2024) | 120 | 0.5021 | 0.0966 | 1008 | 20 | 6.2346 | 0 | 0 | 0 | 0 | 0 | 0 | 0 | 0
Shen et al. (2024) | 120 | 0.6008 | 0.0966 | 1008 | 20 | 6.3662 | 0 | 0 | 0 | 0 | 0 | 0 | 0 | 0
Shen et al. (2024) | 120 | 0.8007 | 0.0966 | 1008 | 20 | 6.466 | 0 | 0 | 0 | 0 | 0 | 0 | 0 | 0
Shen et al. (2024) | 120 | 1 | 0.0966 | 1008 | 20 | 6.5976 | 0 | 0 | 0 | 0 | 0 | 0 | 0 | 0
Shen et al. (2024) | 150 | 0.3005 | 0.0966 | 1008 | 20 | 6.5885 | 0 | 0 | 0 | 0 | 0 | 0 | 0 | 0
Shen et al. (2024) | 150 | 0.4013 | 0.0966 | 1008 | 20 | 6.6883 | 0 | 0 | 0 | 0 | 0 | 0 | 0 | 0
Shen et al. (2024) | 150 | 0.5005 | 0.0966 | 1008 | 20 | 6.6838 | 0 | 0 | 0 | 0 | 0 | 0 | 0 | 0
Shen et al. (2024) | 150 | 0.598 | 0.0966 | 1008 | 20 | 6.8108 | 0 | 0 | 0 | 0 | 0 | 0 | 0 | 0
Shen et al. (2024) | 150 | 0.8002 | 0.0966 | 1008 | 20 | 6.9061 | 0 | 0 | 0 | 0 | 0 | 0 | 0 | 0
Shen et al. (2024) | 150 | 1.001 | 0.0966 | 1008 | 20 | 6.9016 | 0 | 0 | 0 | 0 | 0 | 0 | 0 | 0
Shen et al. (2024) | 200 | 0.3021 | 0.0966 | 1008 | 20 | 7.2373 | 0 | 0 | 0 | 0 | 0 | 0 | 0 | 0
Shen et al. (2024) | 200 | 0.4008 | 0.0966 | 1008 | 20 | 7.2328 | 0 | 0 | 0 | 0 | 0 | 0 | 0 | 0
Shen et al. (2024) | 200 | 0.5021 | 0.0966 | 1008 | 20 | 7.3462 | 0 | 0 | 0 | 0 | 0 | 0 | 0 | 0
Shen et al. (2024) | 200 | 0.6002 | 0.0966 | 1008 | 20 | 7.3462 | 0 | 0 | 0 | 0 | 0 | 0 | 0 | 0
Shen et al. (2024) | 200 | 0.7991 | 0.0966 | 1008 | 20 | 7.4642 | 0 | 0 | 0 | 0 | 0 | 0 | 0 | 0
Shen et al. (2024) | 200 | 1.002 | 0.0966 | 1008 | 20 | 7.5549 | 0 | 0 | 0 | 0 | 0 | 0 | 0 | 0
Shen et al. (2024) | 50 | 0.2983 | 0.0966 | 1008 | 20 | 4.3038 | 0 | 0 | 0 | 0 | 0 | 0 | 0 | 0
Shen et al. (2024) | 50 | 0.4014 | 0.0966 | 1008 | 20 | 4.4577 | 0 | 0 | 0 | 0 | 0 | 0 | 0 | 0
Shen et al. (2024) | 50 | 0.5011 | 0.0966 | 1008 | 20 | 4.5273 | 0 | 0 | 0 | 0 | 0 | 0 | 0 | 0
Shen et al. (2024) | 50 | 0.6029 | 0.0966 | 1008 | 20 | 4.5819 | 0 | 0 | 0 | 0 | 0 | 0 | 0 | 0
Shen et al. (2024) | 50 | 0.8009 | 0.0966 | 1008 | 20 | 4.6613 | 0 | 0 | 0 | 0 | 0 | 0 | 0 | 0
Shen et al. (2024) | 50 | 1.002 | 0.0966 | 1008 | 20 | 4.8798 | 0 | 0 | 0 | 0 | 0 | 0 | 0 | 0
Shen et al. (2024) | 80 | 0.301 | 0.0966 | 1008 | 20 | 4.8599 | 0 | 0 | 0 | 0 | 0 | 0 | 0 | 0
Shen et al. (2024) | 80 | 0.3993 | 0.0966 | 1008 | 20 | 4.8848 | 0 | 0 | 0 | 0 | 0 | 0 | 0 | 0
Shen et al. (2024) | 80 | 0.4997 | 0.0966 | 1008 | 20 | 4.9841 | 0 | 0 | 0 | 0 | 0 | 0 | 0 | 0
Shen et al. (2024) | 80 | 0.6001 | 0.0966 | 1008 | 20 | 5.0883 | 0 | 0 | 0 | 0 | 0 | 0 | 0 | 0
Shen et al. (2024) | 80 | 0.8009 | 0.0966 | 1008 | 20 | 5.2125 | 0 | 0 | 0 | 0 | 0 | 0 | 0 | 0
Shen et al. (2024) | 80 | 1.0016 | 0.0966 | 1008 | 20 | 5.3068 | 0 | 0 | 0 | 0 | 0 | 0 | 0 | 0
Shen et al. (2024) | 100 | 0.299 | 0.0966 | 1008 | 20 | 5.2174 | 0 | 0 | 0 | 0 | 0 | 0 | 0 | 0
Shen et al. (2024) | 100 | 0.4 | 0.0966 | 1008 | 20 | 5.3217 | 0 | 0 | 0 | 0 | 0 | 0 | 0 | 0
Shen et al. (2024) | 100 | 0.499 | 0.0966 | 1008 | 20 | 5.3167 | 0 | 0 | 0 | 0 | 0 | 0 | 0 | 0
Shen et al. (2024) | 100 | 0.6029 | 0.0966 | 1008 | 20 | 5.426 | 0 | 0 | 0 | 0 | 0 | 0 | 0 | 0
Shen et al. (2024) | 100 | 0.7995 | 0.0966 | 1008 | 20 | 5.5948 | 0 | 0 | 0 | 0 | 0 | 0 | 0 | 0
Shen et al. (2024) | 100 | 1.0009 | 0.0966 | 1008 | 20 | 5.6494 | 0 | 0 | 0 | 0 | 0 | 0 | 0 | 0
Shen et al. (2024) | 120 | 0.301 | 0.0966 | 1008 | 20 | 5.5402 | 0 | 0 | 0 | 0 | 0 | 0 | 0 | 0
Shen et al. (2024) | 120 | 0.398 | 0.0966 | 1008 | 20 | 5.6395 | 0 | 0 | 0 | 0 | 0 | 0 | 0 | 0
Shen et al. (2024) | 120 | 0.4997 | 0.0966 | 1008 | 20 | 5.6792 | 0 | 0 | 0 | 0 | 0 | 0 | 0 | 0
Shen et al. (2024) | 120 | 0.6015 | 0.0966 | 1008 | 20 | 5.7735 | 0 | 0 | 0 | 0 | 0 | 0 | 0 | 0
Shen et al. (2024) | 120 | 0.8016 | 0.0966 | 1008 | 20 | 5.8977 | 0 | 0 | 0 | 0 | 0 | 0 | 0 | 0
Shen et al. (2024) | 120 | 0.9996 | 0.0966 | 1008 | 20 | 5.987 | 0 | 0 | 0 | 0 | 0 | 0 | 0 | 0
Shen et al. (2024) | 150 | 0.2962 | 0.0966 | 1008 | 20 | 6.1062 | 0 | 0 | 0 | 0 | 0 | 0 | 0 | 0
Shen et al. (2024) | 150 | 0.4028 | 0.0966 | 1008 | 20 | 6.1012 | 0 | 0 | 0 | 0 | 0 | 0 | 0 | 0
Shen et al. (2024) | 150 | 0.5004 | 0.0966 | 1008 | 20 | 6.2254 | 0 | 0 | 0 | 0 | 0 | 0 | 0 | 0
Shen et al. (2024) | 150 | 0.6001 | 0.0966 | 1008 | 20 | 6.275 | 0 | 0 | 0 | 0 | 0 | 0 | 0 | 0
Shen et al. (2024) | 150 | 0.8022 | 0.0966 | 1008 | 20 | 6.2949 | 0 | 0 | 0 | 0 | 0 | 0 | 0 | 0
Shen et al. (2024) | 150 | 1.0016 | 0.0966 | 1008 | 20 | 6.4438 | 0 | 0 | 0 | 0 | 0 | 0 | 0 | 0
Shen et al. (2024) | 200 | 0.2983 | 0.0966 | 1008 | 20 | 6.6673 | 0 | 0 | 0 | 0 | 0 | 0 | 0 | 0
Shen et al. (2024) | 200 | 0.4021 | 0.0966 | 1008 | 20 | 6.7567 | 0 | 0 | 0 | 0 | 0 | 0 | 0 | 0
Shen et al. (2024) | 200 | 0.499 | 0.0966 | 1008 | 20 | 6.7715 | 0 | 0 | 0 | 0 | 0 | 0 | 0 | 0
Shen et al. (2024) | 200 | 0.6008 | 0.0966 | 1008 | 20 | 6.8808 | 0 | 0 | 0 | 0 | 0 | 0 | 0 | 0
Shen et al. (2024) | 200 | 0.7981 | 0.0966 | 1008 | 20 | 6.8758 | 0 | 0 | 0 | 0 | 0 | 0 | 0 | 0
Shen et al. (2024) | 200 | 1 | 0.0966 | 1008 | 20 | 6.9801 | 0 | 0 | 0 | 0 | 0 | 0 | 0 | 0
Shen et al. (2024) | 50 | 0.298 | 0.0966 | 1008 | 20 | 3.6811 | 0 | 0 | 0 | 0 | 0 | 0 | 0 | 0
Shen et al. (2024) | 50 | 0.3994 | 0.0966 | 1008 | 20 | 3.8095 | 0 | 0 | 0 | 0 | 0 | 0 | 0 | 0
Shen et al. (2024) | 50 | 0.5002 | 0.0966 | 1008 | 20 | 3.8302 | 0 | 0 | 0 | 0 | 0 | 0 | 0 | 0
Shen et al. (2024) | 50 | 0.5976 | 0.0966 | 1008 | 20 | 3.8799 | 0 | 0 | 0 | 0 | 0 | 0 | 0 | 0
Shen et al. (2024) | 50 | 0.8024 | 0.0966 | 1008 | 20 | 3.9958 | 0 | 0 | 0 | 0 | 0 | 0 | 0 | 0
Shen et al. (2024) | 50 | 0.9985 | 0.0966 | 1008 | 20 | 4.1904 | 0 | 0 | 0 | 0 | 0 | 0 | 0 | 0
Shen et al. (2024) | 80 | 0.3007 | 0.0966 | 1008 | 20 | 4.091 | 0 | 0 | 0 | 0 | 0 | 0 | 0 | 0
Shen et al. (2024) | 80 | 0.4035 | 0.0966 | 1008 | 20 | 4.2028 | 0 | 0 | 0 | 0 | 0 | 0 | 0 | 0
Shen et al. (2024) | 80 | 0.5015 | 0.0966 | 1008 | 20 | 4.3022 | 0 | 0 | 0 | 0 | 0 | 0 | 0 | 0
Shen et al. (2024) | 80 | 0.5996 | 0.0966 | 1008 | 20 | 4.3105 | 0 | 0 | 0 | 0 | 0 | 0 | 0 | 0
Shen et al. (2024) | 80 | 0.7997 | 0.0966 | 1008 | 20 | 4.3975 | 0 | 0 | 0 | 0 | 0 | 0 | 0 | 0
Shen et al. (2024) | 80 | 1.0019 | 0.0966 | 1008 | 20 | 4.4803 | 0 | 0 | 0 | 0 | 0 | 0 | 0 | 0
Shen et al. (2024) | 100 | 0.2987 | 0.0966 | 1008 | 20 | 4.5051 | 0 | 0 | 0 | 0 | 0 | 0 | 0 | 0
Shen et al. (2024) | 100 | 0.3994 | 0.0966 | 1008 | 20 | 4.4927 | 0 | 0 | 0 | 0 | 0 | 0 | 0 | 0
Shen et al. (2024) | 100 | 0.4995 | 0.0966 | 1008 | 20 | 4.6128 | 0 | 0 | 0 | 0 | 0 | 0 | 0 | 0
Shen et al. (2024) | 100 | 0.5989 | 0.0966 | 1008 | 20 | 4.6956 | 0 | 0 | 0 | 0 | 0 | 0 | 0 | 0
Shen et al. (2024) | 100 | 0.8 | 0.0966 | 1008 | 20 | 4.795 | 0 | 0 | 0 | 0 | 0 | 0 | 0 | 0
Shen et al. (2024) | 100 | 1 | 0.0966 | 1008 | 20 | 4.9068 | 0 | 0 | 0 | 0 | 0 | 0 | 0 | 0
Shen et al. (2024) | 120 | 0.3 | 0.0966 | 1008 | 20 | 4.7867 | 0 | 0 | 0 | 0 | 0 | 0 | 0 | 0
Shen et al. (2024) | 120 | 0.4021 | 0.0966 | 1008 | 20 | 4.8861 | 0 | 0 | 0 | 0 | 0 | 0 | 0 | 0
Shen et al. (2024) | 120 | 0.5022 | 0.0966 | 1008 | 20 | 4.8944 | 0 | 0 | 0 | 0 | 0 | 0 | 0 | 0
Shen et al. (2024) | 120 | 0.6009 | 0.0966 | 1008 | 20 | 4.9979 | 0 | 0 | 0 | 0 | 0 | 0 | 0 | 0
Shen et al. (2024) | 120 | 0.8038 | 0.0966 | 1008 | 20 | 4.9979 | 0 | 0 | 0 | 0 | 0 | 0 | 0 | 0
Shen et al. (2024) | 120 | 0.9985 | 0.0966 | 1008 | 20 | 5.0973 | 0 | 0 | 0 | 0 | 0 | 0 | 0 | 0
Shen et al. (2024) | 150 | 0.2994 | 0.0966 | 1008 | 20 | 5.2008 | 0 | 0 | 0 | 0 | 0 | 0 | 0 | 0
Shen et al. (2024) | 150 | 0.4001 | 0.0966 | 1008 | 20 | 5.3002 | 0 | 0 | 0 | 0 | 0 | 0 | 0 | 0
Shen et al. (2024) | 150 | 0.4988 | 0.0966 | 1008 | 20 | 5.3043 | 0 | 0 | 0 | 0 | 0 | 0 | 0 | 0
Shen et al. (2024) | 150 | 0.6029 | 0.0966 | 1008 | 20 | 5.4078 | 0 | 0 | 0 | 0 | 0 | 0 | 0 | 0
Shen et al. (2024) | 150 | 0.8004 | 0.0966 | 1008 | 20 | 5.3995 | 0 | 0 | 0 | 0 | 0 | 0 | 0 | 0
Shen et al. (2024) | 150 | 1.0012 | 0.0966 | 1008 | 20 | 5.4824 | 0 | 0 | 0 | 0 | 0 | 0 | 0 | 0
Shen et al. (2024) | 200 | 0.3 | 0.0966 | 1008 | 20 | 5.8053 | 0 | 0 | 0 | 0 | 0 | 0 | 0 | 0
Shen et al. (2024) | 200 | 0.4008 | 0.0966 | 1008 | 20 | 5.8923 | 0 | 0 | 0 | 0 | 0 | 0 | 0 | 0
Shen et al. (2024) | 200 | 0.5022 | 0.0966 | 1008 | 20 | 5.9006 | 0 | 0 | 0 | 0 | 0 | 0 | 0 | 0
Shen et al. (2024) | 200 | 0.6023 | 0.0966 | 1008 | 20 | 5.9047 | 0 | 0 | 0 | 0 | 0 | 0 | 0 | 0
Shen et al. (2024) | 200 | 0.8011 | 0.0966 | 1008 | 20 | 6.0082 | 0 | 0 | 0 | 0 | 0 | 0 | 0 | 0
Shen et al. (2024) | 200 | 0.9999 | 0.0966 | 1008 | 20 | 6.091 | 0 | 0 | 0 | 0 | 0 | 0 | 0 | 0
Mulwijk & Akkar (2019) | 48 | 0.79 | 0.072 | 998 | 24 | 4.95 | 0 | 0 | 0 | 0 | 0 | 0 | 0 | 0
Mulwijk & Akkar (2019) | 54 | 0.97 | 0.067 | 1122 | 20.92 | 5 | 0 | 0 | 0 | 0 | 0 | 0 | 0 | 0
Mulwijk & Akkar (2019) | 60 | 1.19 | 0.07 | 1153 | 19.8 | 5.1 | 0 | 0 | 0 | 0 | 0 | 0 | 0 | 0
Mulwijk & Akkar (2019) | 66 | 1.35 | 127.8528 | 1049.76 | 25 | 5.2 | 0 | 0 | 0 | 0 | 0 | 0 | 0 | 0
Mulwijk & Akkar (2019) | 72 | 1.55 | 127.8479 | 1049.76 | 25 | 5.25 | 0 | 0 | 0 | 0 | 0 | 0 | 0 | 0
Mulwijk & Akkar (2019) | 78 | 1.75 | 127.8463 | 1049.76 | 23.8 | 5.3 | 0 | 0 | 0 | 0 | 0 | 0 | 0 | 0
Mulwijk & Akkar (2019) | 84 | 2.06 | 127.8431 | 1049.76 | 25 | 5.35 | 0 | 0 | 0 | 0 | 0 | 0 | 0 | 0
Mulwijk & Akkar (2019) | 90 | 0.7556 | 127.8529 | 1050.12 | 25 | 5.4 | 0 | 0 | 0 | 0 | 0 | 0 | 0 | 0
Mulwijk & Akkar (2019) | 96 | 0.7776 | 127.8494 | 1099.24 | 25 | 5.5 | 0 | 0 | 0 | 0 | 0 | 0 | 0 | 0
Mulwijk & Akkar (2019) | 102 | 0.748 | 127.8493 | 1099.24 | 25 | 5.55 | 0 | 0 | 0 | 0 | 0 | 0 | 0 | 0
Mulwijk & Akkar (2019) | 108 | 0.746 | 127.851 | 1099.24 | 25 | 5.6 | 0 | 0 | 0 | 0 | 0 | 0 | 0 | 0
Mulwijk & Akkar (2019) | 114 | 0.8092 | 127.8526 | 1151.6 | 25 | 5.7 | 0 | 0 | 0 | 0 | 0 | 0 | 0 | 0
Mulwijk & Akkar (2019) | 120 | 0.82384 | 127.8725 | 1056 | 20.4 | 5.75 | 0 | 0 | 0 | 0 | 0 | 0 | 0 | 0
Mulwijk & Akkar (2019) | 126 | 1.002 | 127.8509 | 1001.4402 | 26.03 | 5.8 | 0 | 0 | 0 | 0 | 0 | 0 | 0 | 0
Mulwijk & Akkar (2019) | 132 | 0.8296 | 127.8505 | 1201.08 | 25 | 5.85 | 0 | 0 | 0 | 0 | 0 | 0 | 0 | 0
Mulwijk & Akkar (2019) | 138 | 0.8296 | 127.8505 | 1201.08 | 25 | 5.9 | 0 | 0 | 0 | 0 | 0 | 0 | 0 | 0
Mulwijk & Akkar (2019) | 144 | 0.8296 | 127.8505 | 1201.44 | 24.4 | 5.95 | 0 | 0 | 0 | 0 | 0 | 0 | 0 | 0
Mulwijk & Akkar (2019) | 150 | 0.80816 | 127.859 | 1153.92 | 20 | 6 | 0 | 0 | 0 | 0 | 0 | 0 | 0 | 0
Mulwijk & Akkar (2019) | 156 | 1.002 | 127.8509 | 1001.4402 | 26.03 | 6.5 | 0 | 0 | 0 | 0 | 0 | 0 | 0 | 0
Mulwijk & Akkar (2019) | 162 | 0.8 | 127.8506 | 1201.08 | 25 | 6.1 | 0 | 0 | 0 | 0 | 0 | 0 | 0 | 0
Mulwijk & Akkar (2019) | 168 | 1.114 | 127.8517 | 1204.32 | 23.4 | 6.15 | 0 | 0 | 0 | 0 | 0 | 0 | 0 | 0
Mulwijk & Akkar (2019) | 174 | 0.816 | 127.8497 | 1201.08 | 23 | 6.2 | 0 | 0 | 0 | 0 | 0 | 0 | 0 | 0
Mulwijk & Akkar (2019) | 180 | 1.214 | 127.8517 | 1201.44 | 21.6 | 6.25 | 0 | 0 | 0 | 0 | 0 | 0 | 0 | 0
Mulwijk & Akkar (2019) | 186 | 1.098 | 127.8453 | 1201.44 | 25 | 6.3 | 0 | 0 | 0 | 0 | 0 | 0 | 0 | 0
Mulwijk & Akkar (2019) | 192 | 0.8476 | 127.8518 | 1001.4402 | 26.05 | 6.35 | 0 | 0 | 0 | 0 | 0 | 0 | 0 | 0
Mulwijk & Akkar (2019) | 198 | 0.798 | 127.8503 | 1250.56 | 24 | 6.38 | 0 | 0 | 0 | 0 | 0 | 0 | 0 | 0
Mulwijk & Akkar (2019) | 204 | 0.8 | 127.8506 | 1250.56 | 25 | 6.4 | 0 | 0 | 0 | 0 | 0 | 0 | 0 | 0
Mulwijk & Akkar (2019) | 210 | 0.816 | 127.8497 | 1250.56 | 23 | 6.45 | 0 | 0 | 0 | 0 | 0 | 0 | 0 | 0
Mulwijk & Akkar (2019) | 216 | 1.004 | 127.8515 | 1001.4402 | 25.17 | 6.48 | 0 | 0 | 0 | 0 | 0 | 0 | 0 | 0
Mulwijk & Akkar (2019) | 222 | 0.798 | 127.8503 | 1250.56 | 23.6 | 6.5 | 0 | 0 | 0 | 0 | 0 | 0 | 0 | 0
Mulwijk & Akkar (2019) | 228 | 1.002 | 127.8505 | 1001.4402 | 26.11 | 6.52 | 0 | 0 | 0 | 0 | 0 | 0 | 0 | 0
Mulwijk & Akkar (2019) | 234 | 1.99 | 127.8396 | 1100.32 | 25.19 | 6.55 | 0 | 0 | 0 | 0 | 0 | 0 | 0 | 0
Mulwijk & Akkar (2019) | 240 | 1.394 | 127.8543 | 1152.32 | 23.2 | 6.58 | 0 | 0 | 0 | 0 | 0 | 0 | 0 | 0
Mulwijk & Akkar (2019) | 246 | 1.896 | 127.8521 | 1250.56 | 24 | 6.6 | 0 | 0 | 0 | 0 | 0 | 0 | 0 | 0
Mulwijk & Akkar (2019) | 252 | 0.798 | 127.8503 | 1250.56 | 25 | 6.62 | 0 | 0 | 0 | 0 | 0 | 0 | 0 | 0
Xiao et al. (2019) | 13.2193 | 0.25 | 0.072 | 998.2 | 25 | 2.89 | 0 | 0 | 0 | 0 | 0 | 0 | 0 | 0
Xiao et al. (2019) | 13.2193 | 0.25 | 0.072 | 998.2 | 25 | 3.37 | 0 | 0 | 0 | 0 | 0 | 0 | 0 | 0
Xiao et al. (2019) | 13.2193 | 0.25 | 0.072 | 998.2 | 25 | 3.98 | 0 | 0 | 0 | 0 | 0 | 0 | 0 | 0
Xiao et al. (2019) | 13.2193 | 0.25 | 0.072 | 998.2 | 25 | 5.4 | 0 | 0 | 0 | 0 | 0 | 0 | 0 | 0
Xiao et al. (2019) | 13.2193 | 0.25 | 0.072 | 998.2 | 25 | 4.29 | 0 | 0 | 0 | 0 | 0 | 0 | 0 | 0
Xiao et al. (2019) | 13.2193 | 0.25 | 0.072 | 998.2 | 25 | 4.28 | 0 | 0 | 0 | 0 | 0 | 0 | 0 | 0
Xiao et al. (2019) | 13.2193 | 0.25 | 0.072 | 998.2 | 25 | 4.24 | 0 | 0 | 0 | 0 | 0 | 0 | 0 | 0
Xiao et al. (2019) | 13.2193 | 0.25 | 0.072 | 998.2 | 25 | 4.11 | 0 | 0 | 0 | 0 | 0 | 0 | 0 | 0
Xiao et al. (2019) | 35.3803 | 0.34 | 0.0585 | 998.2 | 25 | 3.16 | 0 | 0 | 0 | 0 | 0 | 0 | 0 | 0
Xiao et al. (2019) | 22.8217 | 0.34 | 0.0585 | 998.2 | 25 | 3.83 | 0 | 0 | 0 | 0 | 0 | 0 | 0 | 0
Xiao et al. (2019) | 35.3803 | 0.34 | 0.0585 | 998.2 | 25 | 4.54 | 0 | 0 | 0 | 0 | 0 | 0 | 0 | 0
Xiao et al. (2019) | 22.8217 | 0.34 | 0.0585 | 998.2 | 25 | 4.53 | 0 | 0 | 0 | 0 | 0 | 0 | 0 | 0
Xiao et al. (2019) | 22.8217 | 0.34 | 0.0585 | 998.2 | 25 | 4.48 | 0 | 0 | 0 | 0 | 0 | 0 | 0 | 0
Xiao et al. (2019) | 22.8217 | 0.34 | 0.0585 | 998.2 | 25 | 4.4 | 0 | 0 | 0 | 0 | 0 | 0 | 0 | 0
Xiao et al. (2019) | 22.8217 | 0.34 | 0.0585 | 998.2 | 25 | 4.4 | 0 | 0 | 0 | 0 | 0 | 0 | 0 | 0
Xiao et al. (2019) | 22.8217 | 0.34 | 0.0585 | 998.2 | 25 | 4.4 | 0 | 0 | 0 | 0 | 0 | 0 | 0 | 0
Xiao et al. (2019) | 35.3803 | 0.41 | 0.0507 | 998.2 | 25 | 3.6 | 0 | 0 | 0 | 0 | 0 | 0 | 0 | 0
Xiao et al. (2019) | 35.3803 | 0.41 | 0.0507 | 998.2 | 25 | 4.59 | 0 | 0 | 0 | 0 | 0 | 0 | 0 | 0
Xiao et al. (2019) | 22.8217 | 0.41 | 0.0507 | 998.2 | 25 | 4.74 | 0 | 0 | 0 | 0 | 0 | 0 | 0 | 0
Xiao et al. (2019) | 22.8217 | 0.41 | 0.0507 | 998.2 | 25 | 4.89 | 0 | 0 | 0 | 0 | 0 | 0 | 0 | 0
Xiao et al. (2019) | 35.3803 | 0.41 | 0.0507 | 998.2 | 25 | 4.78 | 0 | 0 | 0 | 0 | 0 | 0 | 0 | 0
Xiao et al. (2019) | 35.3803 | 0.41 | 0.0507 | 998.2 | 25 | 4.72 | 0 | 0 | 0 | 0 | 0 | 0 | 0 | 0
Xiao et al. (2019) | 22.8217 | 0.41 | 0.0507 | 998.2 | 25 | 4.82 | 0 | 0 | 0 | 0 | 0 | 0 | 0 | 0
Xiao et al. (2019) | 35.3803 | 0.41 | 0.0507 | 998.2 | 25 | 4.9 | 0 | 0 | 0 | 0 | 0 | 0 | 0 | 0
Xiao et al. (2019) | 174 | 0.51 | 0.0478 | 998.2 | 25 | 4.62 | 0 | 0 | 0 | 0 | 0 | 0 | 0 | 0
Xiao et al. (2019) | 174 | 0.51 | 0.0478 | 998.2 | 25 | 5.33 | 0 | 0 | 0 | 0 | 0 | 0 | 0 | 0
Xiao et al. (2019) | 174 | 0.51 | 0.0478 | 998.2 | 25 | 5.08 | 0 | 0 | 0 | 0 | 0 | 0 | 0 | 0
Xiao et al. (2019) | 174 | 0.51 | 0.0478 | 998.2 | 25 | 5.22 | 0 | 0 | 0 | 0 | 0 | 0 | 0 | 0
Xiao et al. (2019) | 174 | 0.51 | 0.0478 | 998.2 | 25 | 5.16 | 0 | 0 | 0 | 0 | 0 | 0 | 0 | 0
Xiao et al. (2019) | 174 | 0.51 | 0.0478 | 998.2 | 25 | 5.25 | 0 | 0 | 0 | 0 | 0 | 0 | 0 | 0
Xiao et al. (2019) | 174 | 0.51 | 0.0478 | 998.2 | 25 | 5.24 | 0 | 0 | 0 | 0 | 0 | 0 | 0 | 0
Xiao et al. (2019) | 13.2193 | 0.25 | 0.072 | 998.2 | 22 | 2.9004 | 0 | 0 | 0 | 0 | 0 | 0 | 0 | 0
Xiao et al. (2019) | 13.2193 | 0.25 | 0.072 | 998.2 | 23 | 3.3616 | 0 | 0 | 0 | 0 | 0 | 0 | 0 | 0
Xiao et al. (2019) | 13.2193 | 0.25 | 0.072 | 998.2 | 25 | 3.981 | 0 | 0 | 0 | 0 | 0 | 0 | 0 | 0
Xiao et al. (2019) | 13.2193 | 0.25 | 0.072 | 998.2 | 25 | 4.1435 | 0 | 0 | 0 | 0 | 0 | 0 | 0 | 0
Xiao et al. (2019) | 13.2193 | 0.25 | 0.072 | 998.2 | 25 | 4.3016 | 0 | 0 | 0 | 0 | 0 | 0 | 0 | 0
Xiao et al. (2019) | 13.2193 | 0.25 | 0.072 | 998.2 | 25 | 4.2709 | 0 | 0 | 0 | 0 | 0 | 0 | 0 | 0
Xiao et al. (2019) | 290.86 | 0.25 | 0.0585 | 998.2 | 21 | 2.4348 | 1 | 0 | 0 | 0 | 0 | 0 | 0 | 0
Xiao et al. (2019) | 291.968 | 0.25 | 0.0585 | 998.2 | 24 | 3.2826 | 1 | 0 | 0 | 0 | 0 | 0 | 0 | 0
Xiao et al. (2019) | 292.28 | 0.25 | 0.0585 | 998.2 | 25 | 3.59 | 1 | 0 | 0 | 0 | 0 | 0 | 0 | 0
Xiao et al. (2019) | 290.86 | 0.25 | 0.0585 | 998.2 | 25 | 3.7921 | 1 | 0 | 0 | 0 | 0 | 0 | 0 | 0
Xiao et al. (2019) | 292.28 | 0.25 | 0.0585 | 998.2 | 25 | 3.8316 | 1 | 0 | 0 | 0 | 0 | 0 | 0 | 0
Xiao et al. (2019) | 292.28 | 0.25 | 0.0585 | 998.2 | 25 | 3.8053 | 1 | 0 | 0 | 0 | 0 | 0 | 0 | 0
Xiao et al. (2019) | 287.96 | 0.25 | 0.0507 | 998.2 | 22 | 2.6457 | 0 | 1 | 0 | 0 | 0 | 0 | 0 | 0
Xiao et al. (2019) | 324.128 | 0.25 | 0.0507 | 998.2 | 24 | 3.164 | 0 | 1 | 0 | 0 | 0 | 0 | 0 | 0
Xiao et al. (2019) | 290.86 | 0.25 | 0.0507 | 998.2 | 25 | 3.59 | 0 | 1 | 0 | 0 | 0 | 0 | 0 | 0
Xiao et al. (2019) | 290.86 | 0.25 | 0.0507 | 998.2 | 25 | 3.5154 | 0 | 1 | 0 | 0 | 0 | 0 | 0 | 0
Xiao et al. (2019) | 292.28 | 0.25 | 0.0507 | 998.2 | 25 | 3.7833 | 0 | 1 | 0 | 0 | 0 | 0 | 0 | 0
Xiao et al. (2019) | 290.86 | 0.25 | 0.0507 | 998.2 | 25 | 3.8097 | 0 | 1 | 0 | 0 | 0 | 0 | 0 | 0
Xiao et al. (2019) | 177.588 | 0.25 | 0.0478 | 998.2 | 21 | 2.3338 | 0 | 0 | 1 | 0 | 0 | 0 | 0 | 0
Xiao et al. (2019) | 291.968 | 0.25 | 0.0478 | 998.2 | 24 | 3.2343 | 0 | 0 | 1 | 0 | 0 | 0 | 0 | 0
Xiao et al. (2019) | 290.86 | 0.25 | 0.0478 | 998.2 | 25 | 3.5373 | 0 | 0 | 1 | 0 | 0 | 0 | 0 | 0
Xiao et al. (2019) | 290.86 | 0.25 | 0.0478 | 998.2 | 25 | 3.6779 | 0 | 0 | 1 | 0 | 0 | 0 | 0 | 0
Xiao et al. (2019) | 290.86 | 0.25 | 0.0478 | 998.2 | 25 | 3.959 | 0 | 0 | 1 | 0 | 0 | 0 | 0 | 0
Xiao et al. (2019) | 292.28 | 0.25 | 0.0478 | 998.2 | 25 | 3.858 | 0 | 0 | 1 | 0 | 0 | 0 | 0 | 0
Xiao et al.(2019) | 35.3803 | 0.34 | 0.072 | 998.2 | 23 | 3.1582 | 0 | 0 | 0 | 0 | 0 | 0 | 0 | 0
Xiao et al.(2019) | 35.3803 | 0.34 | 0.072 | 998.2 | 24 | 3.8325 | 0 | 0 | 0 | 0 | 0 | 0 | 0 | 0
Xiao et al.(2019) | 22.8217 | 0.34 | 0.072 | 998.2 | 25 | 4.5696 | 0 | 0 | 0 | 0 | 0 | 0 | 0 | 0
Xiao et al.(2019) | 22.8217 | 0.34 | 0.072 | 998.2 | 25 | 4.527 | 0 | 0 | 0 | 0 | 0 | 0 | 0 | 0
Xiao et al.(2019) | 35.3803 | 0.34 | 0.072 | 998.2 | 25 | 4.4754 | 0 | 0 | 0 | 0 | 0 | 0 | 0 | 0
Xiao et al.(2019) | 22.8217 | 0.34 | 0.072 | 998.2 | 25 | 4.3981 | 0 | 0 | 0 | 0 | 0 | 0 | 0 | 0
Xiao et al.(2019) | 292.28 | 0.34 | 0.0585 | 998.2 | 22 | 2.6871 | 1 | 0 | 0 | 0 | 0 | 0 | 0 | 0
Xiao et al.(2019) | 292.28 | 0.34 | 0.0585 | 998.2 | 25 | 3.8131 | 1 | 0 | 0 | 0 | 0 | 0 | 0 | 0
Xiao et al.(2019) | 290.86 | 0.34 | 0.0585 | 998.2 | 25 | 4.1781 | 1 | 0 | 0 | 0 | 0 | 0 | 0 | 0
Xiao et al.(2019) | 290.86 | 0.34 | 0.0585 | 998.2 | 25 | 4.1148 | 1 | 0 | 0 | 0 | 0 | 0 | 0 | 0
Xiao et al.(2019) | 290.86 | 0.34 | 0.0585 | 998.2 | 25 | 4.0376 | 1 | 0 | 0 | 0 | 0 | 0 | 0 | 0
Xiao et al.(2019) | 290.86 | 0.34 | 0.0585 | 998.2 | 25 | 4.0545 | 1 | 0 | 0 | 0 | 0 | 0 | 0 | 0
Xiao et al.(2019) | 290.86 | 0.34 | 0.0507 | 998.2 | 22 | 2.7294 | 0 | 1 | 0 | 0 | 0 | 0 | 0 | 0
Xiao et al.(2019) | 292.28 | 0.34 | 0.0507 | 998.2 | 25 | 3.7131 | 0 | 1 | 0 | 0 | 0 | 0 | 0 | 0
Xiao et al.(2019) | 292.28 | 0.34 | 0.0507 | 998.2 | 25 | 4.14 | 0 | 1 | 0 | 0 | 0 | 0 | 0 | 0
Xiao et al.(2019) | 290.86 | 0.34 | 0.0507 | 998.2 | 25 | 4.0477 | 0 | 1 | 0 | 0 | 0 | 0 | 0 | 0
Xiao et al.(2019) | 290.86 | 0.34 | 0.0507 | 998.2 | 25 | 4.0582 | 0 | 1 | 0 | 0 | 0 | 0 | 0 | 0
Xiao et al.(2019) | 292.28 | 0.34 | 0.0507 | 998.2 | 25 | 4.007 | 0 | 1 | 0 | 0 | 0 | 0 | 0 | 0
Xiao et al.(2019) | 290.86 | 0.34 | 0.0478 | 998.2 | 22 | 2.6874 | 0 | 0 | 1 | 0 | 0 | 0 | 0 | 0
Xiao et al.(2019) | 292.28 | 0.34 | 0.0478 | 998.2 | 25 | 3.8497 | 0 | 0 | 1 | 0 | 0 | 0 | 0 | 0
Xiao et al.(2019) | 292.28 | 0.34 | 0.0478 | 998.2 | 25 | 4.0159 | 0 | 0 | 1 | 0 | 0 | 0 | 0 | 0
Xiao et al.(2019) | 292.28 | 0.34 | 0.0478 | 998.2 | 25 | 4.0324 | 0 | 0 | 1 | 0 | 0 | 0 | 0 | 0
Xiao et al.(2019) | 290.86 | 0.34 | 0.0478 | 998.2 | 25 | 3.9971 | 0 | 0 | 1 | 0 | 0 | 0 | 0 | 0
Xiao et al.(2019) | 292.28 | 0.34 | 0.0478 | 998.2 | 25 | 3.9442 | 0 | 0 | 1 | 0 | 0 | 0 | 0 | 0
Xiao et al.(2019) | 174 | 0.51 | 0.072 | 998.2 | 22 | 4.6022 | 0 | 0 | 0 | 0 | 0 | 0 | 0 | 0
Xiao et al.(2019) | 174 | 0.51 | 0.072 | 998.2 | 24 | 5.3172 | 0 | 0 | 0 | 0 | 0 | 0 | 0 | 0
Xiao et al.(2019) | 174 | 0.51 | 0.072 | 998.2 | 24 | 5.0982 | 0 | 0 | 0 | 0 | 0 | 0 | 0 | 0
Xiao et al.(2019) | 174 | 0.51 | 0.072 | 998.2 | 25 | 5.227 | 0 | 0 | 0 | 0 | 0 | 0 | 0 | 0
Xiao et al.(2019) | 174 | 0.51 | 0.072 | 998.2 | 25 | 5.169 | 0 | 0 | 0 | 0 | 0 | 0 | 0 | 0
Xiao et al.(2019) | 174 | 0.51 | 0.072 | 998.2 | 25 | 5.227 | 0 | 0 | 0 | 0 | 0 | 0 | 0 | 0
Xiao et al.(2019) | 174 | 0.51 | 0.0585 | 998.2 | 20 | 3.314 | 0 | 0 | 0 | 0 | 0 | 0 | 0 | 0
Xiao et al.(2019) | 174 | 0.51 | 0.0585 | 998.2 | 22 | 4.5958 | 0 | 0 | 0 | 0 | 0 | 0 | 0 | 0
Xiao et al.(2019) | 174 | 0.51 | 0.0585 | 998.2 | 22 | 4.512 | 0 | 0 | 0 | 0 | 0 | 0 | 0 | 0
Xiao et al.(2019) | 174 | 0.51 | 0.0585 | 998.2 | 22 | 4.5314 | 0 | 0 | 0 | 0 | 0 | 0 | 0 | 0
Xiao et al.(2019) | 174 | 0.51 | 0.0585 | 998.2 | 20 | 4.4541 | 0 | 0 | 0 | 0 | 0 | 0 | 0 | 0
Xiao et al.(2019) | 174 | 0.51 | 0.0585 | 998.2 | 20 | 4.4669 | 0 | 0 | 0 | 0 | 0 | 0 | 0 | 0
Xiao et al.(2019) | 35.3803 | 0.51 | 0.507 | 998.2 | 21 | 3.4685 | 0 | 0 | 0 | 0 | 0 | 0 | 0 | 0
Xiao et al.(2019) | 35.3803 | 0.51 | 0.507 | 998.2 | 25 | 4.6151 | 0 | 0 | 0 | 0 | 0 | 0 | 0 | 0
Xiao et al.(2019) | 22.8217 | 0.51 | 0.507 | 998.2 | 25 | 4.4991 | 0 | 0 | 0 | 0 | 0 | 0 | 0 | 0
Xiao et al.(2019) | 22.8217 | 0.51 | 0.507 | 998.2 | 25 | 4.5764 | 0 | 0 | 0 | 0 | 0 | 0 | 0 | 0
Xiao et al.(2019) | 35.3803 | 0.51 | 0.507 | 998.2 | 25 | 4.5507 | 0 | 0 | 0 | 0 | 0 | 0 | 0 | 0
Xiao et al.(2019) | 35.3803 | 0.51 | 0.507 | 998.2 | 24 | 4.3381 | 0 | 0 | 0 | 0 | 0 | 0 | 0 | 0
Xiao et al.(2019) | 174 | 0.51 | 0.0478 | 998.2 | 20 | 4.0032 | 0 | 0 | 0 | 0 | 0 | 0 | 0 | 0
Xiao et al.(2019) | 174 | 0.51 | 0.0478 | 998.2 | 20 | 4.4283 | 0 | 0 | 0 | 0 | 0 | 0 | 0 | 0
Xiao et al.(2019) | 174 | 0.51 | 0.0478 | 998.2 | 22 | 4.57 | 0 | 0 | 0 | 0 | 0 | 0 | 0 | 0
Xiao et al.(2019) | 174 | 0.51 | 0.0478 | 998.2 | 23 | 4.6086 | 0 | 0 | 0 | 0 | 0 | 0 | 0 | 0
Xiao et al.(2019) | 174 | 0.51 | 0.0478 | 998.2 | 22 | 4.5893 | 0 | 0 | 0 | 0 | 0 | 0 | 0 | 0
Xiao et al.(2019) | 174 | 0.51 | 0.0478 | 998.2 | 20 | 4.3639 | 0 | 0 | 0 | 0 | 0 | 0 | 0 | 0
Xiao et al.(2019) | 174 | 0.51 | 0.0625 | 1260 | 20 | 4.0144 | 0 | 0 | 0 | 0 | 0 | 0 | 0 | 0
Xiao et al.(2019) | 174 | 0.51 | 0.0625 | 1260 | 20 | 6.0542 | 0 | 0 | 0 | 0 | 0 | 0 | 0 | 0
Xiao et al.(2019) | 174 | 0.51 | 0.0625 | 1260 | 20 | 8.7667 | 0 | 0 | 0 | 0 | 0 | 0 | 0 | 0
Xiao et al.(2019) | 174 | 0.51 | 0.0625 | 1260 | 20 | 9.7215 | 0 | 0 | 0 | 0 | 0 | 0 | 0 | 0
Xiao et al.(2019) | 174 | 0.51 | 0.0625 | 1260 | 20 | 10.4159 | 0 | 0 | 0 | 0 | 0 | 0 | 0 | 0
Xiao et al.(2019) | 174 | 0.51 | 0.0625 | 1260 | 20 | 10.5678 | 0 | 0 | 0 | 0 | 0 | 0 | 0 | 0
Xiao et al.(2019) | 174 | 0.51 | 0.063 | 1245.6 | 20 | 2.2784 | 0 | 0 | 0 | 0 | 0 | 0 | 0 | 0
Xiao et al.(2019) | 174 | 0.51 | 0.063 | 1245.6 | 20 | 3.6889 | 0 | 0 | 0 | 0 | 0 | 0 | 0 | 0
Xiao et al.(2019) | 153.6 | 0.51 | 0.063 | 1245.6 | 20 | 5.5551 | 0 | 0 | 0 | 0 | 0 | 0 | 0 | 0
Xiao et al.(2019) | 174 | 0.51 | 0.063 | 1245.6 | 20 | 6.0759 | 0 | 0 | 0 | 0 | 0 | 0 | 0 | 0
Xiao et al.(2019) | 174 | 0.51 | 0.063 | 1245.6 | 20 | 7.3779 | 0 | 0 | 0 | 0 | 0 | 0 | 0 | 0
Xiao et al.(2019) | 174 | 0.51 | 0.063 | 1245.6 | 20 | 7.2477 | 0 | 0 | 0 | 0 | 0 | 0 | 0 | 0
Xiao et al.(2019) | 174 | 0.51 | 0.064 | 1214.5 | 20 | 1.3236 | 0 | 0 | 0 | 0 | 0 | 0 | 0 | 0
Xiao et al.(2019) | 174 | 0.51 | 0.064 | 1214.5 | 20 | 1.8661 | 0 | 0 | 0 | 0 | 0 | 0 | 0 | 0
Xiao et al.(2019) | 174 | 0.51 | 0.064 | 1214.5 | 20 | 2.5388 | 0 | 0 | 0 | 0 | 0 | 0 | 0 | 0
Xiao et al.(2019) | 174 | 0.51 | 0.064 | 1214.5 | 20 | 2.235 | 0 | 0 | 0 | 0 | 0 | 0 | 0 | 0
Xiao et al.(2019) | 174 | 0.51 | 0.064 | 1214.5 | 20 | 2.1482 | 0 | 0 | 0 | 0 | 0 | 0 | 0 | 0
Xiao et al.(2019) | 174 | 0.51 | 0.064 | 1214.5 | 20 | 2.1699 | 0 | 0 | 0 | 0 | 0 | 0 | 0 | 0
Xiao et al.(2019) | 174 | 0.51 | 0.072 | 998.2 | 20 | 2.0397 | 0 | 0 | 0 | 0 | 0 | 0 | 0 | 0
Xiao et al.(2019) | 174 | 0.51 | 0.072 | 998.2 | 20 | 3.103 | 0 | 0 | 0 | 0 | 0 | 0 | 0 | 0
Xiao et al.(2019) | 174 | 0.51 | 0.072 | 998.2 | 20 | 2.8426 | 0 | 0 | 0 | 0 | 0 | 0 | 0 | 0
Xiao et al.(2019) | 174 | 0.51 | 0.072 | 998.2 | 20 | 2.8643 | 0 | 0 | 0 | 0 | 0 | 0 | 0 | 0
Xiao et al.(2019) | 174 | 0.51 | 0.072 | 998.2 | 20 | 2.8426 | 0 | 0 | 0 | 0 | 0 | 0 | 0 | 0
Xiao et al.(2019) | 174 | 0.51 | 0.072 | 998.2 | 20 | 2.8643 | 0 | 0 | 0 | 0 | 0 | 0 | 0 | 0
Xiao et al. (2019) | 13.2193 | 0.25 | 0.072 | 998.2 | 22 | 2.8996 | 0 | 0 | 0 | 0 | 0 | 0 | 0 | 0
Xiao et al. (2019) | 13.2193 | 0.25 | 0.072 | 998.2 | 23 | 3.3673 | 0 | 0 | 0 | 0 | 0 | 0 | 0 | 0
Xiao et al. (2019) | 13.2193 | 0.25 | 0.072 | 998.2 | 25 | 3.979 | 0 | 0 | 0 | 0 | 0 | 0 | 0 | 0
Xiao et al. (2019) | 13.2193 | 0.25 | 0.072 | 998.2 | 25 | 4.1589 | 0 | 0 | 0 | 0 | 0 | 0 | 0 | 0
Xiao et al. (2019) | 13.2193 | 0.25 | 0.072 | 998.2 | 25 | 4.3028 | 0 | 0 | 0 | 0 | 0 | 0 | 0 | 0
Xiao et al. (2019) | 13.2193 | 0.25 | 0.072 | 998.2 | 25 | 4.2759 | 0 | 0 | 0 | 0 | 0 | 0 | 0 | 0
Xiao et al. (2019) | 128.948 | 0.25 | 0.064 | 1214.5 | 20 | 2.1349 | 0 | 0 | 0 | 1 | 0 | 0 | 0 | 0
Xiao et al. (2019) | 158.7 | 0.25 | 0.064 | 1214.5 | 20 | 2.7286 | 0 | 0 | 0 | 1 | 0 | 0 | 0 | 0
Xiao et al. (2019) | 221.348 | 0.25 | 0.064 | 1214.5 | 20 | 3.1874 | 0 | 0 | 0 | 1 | 0 | 0 | 0 | 0
Xiao et al. (2019) | 235.848 | 0.25 | 0.064 | 1214.5 | 20 | 3.3853 | 0 | 0 | 0 | 1 | 0 | 0 | 0 | 0
Xiao et al. (2019) | 251.348 | 0.25 | 0.064 | 1214.5 | 20 | 3.3493 | 0 | 0 | 0 | 1 | 0 | 0 | 0 | 0
Xiao et al. (2019) | 251.348 | 0.25 | 0.064 | 1214.5 | 20 | 3.3493 | 0 | 0 | 0 | 1 | 0 | 0 | 0 | 0
Xiao et al. (2019) | 147.648 | 0.25 | 0.063 | 1245.6 | 20 | 3.3133 | 0 | 0 | 0 | 0 | 1 | 0 | 0 | 0
Xiao et al. (2019) | 147.648 | 0.25 | 0.063 | 1245.6 | 20 | 3.4663 | 0 | 0 | 0 | 0 | 1 | 0 | 0 | 0
Xiao et al. (2019) | 84.88 | 0.25 | 0.063 | 1245.6 | 20 | 4.5637 | 0 | 0 | 0 | 0 | 1 | 0 | 0 | 0
Xiao et al. (2019) | 84.88 | 0.25 | 0.063 | 1245.6 | 20 | 5.2384 | 0 | 0 | 0 | 0 | 1 | 0 | 0 | 0
Xiao et al. (2019) | 84.88 | 0.25 | 0.063 | 1245.6 | 20 | 5.5532 | 0 | 0 | 0 | 0 | 1 | 0 | 0 | 0
Xiao et al. (2019) | 84.88 | 0.25 | 0.063 | 1245.6 | 20 | 5.5082 | 0 | 0 | 0 | 0 | 1 | 0 | 0 | 0
Xiao et al. (2019) | 68.76 | 0.25 | 0.0625 | 1260 | 20 | 3.7631 | 0 | 0 | 0 | 0 | 0 | 1 | 0 | 0
Xiao et al. (2019) | 68.76 | 0.25 | 0.0625 | 1260 | 20 | 4.6357 | 0 | 0 | 0 | 0 | 0 | 1 | 0 | 0
Xiao et al. (2019) | 68.76 | 0.25 | 0.0625 | 1260 | 20 | 5.6162 | 0 | 0 | 0 | 0 | 0 | 1 | 0 | 0
Xiao et al. (2019) | 68.76 | 0.25 | 0.0625 | 1260 | 20 | 5.931 | 0 | 0 | 0 | 0 | 0 | 1 | 0 | 0
Xiao et al. (2019) | 68.76 | 0.25 | 0.0625 | 1260 | 20 | 6.8396 | 0 | 0 | 0 | 0 | 0 | 1 | 0 | 0
Xiao et al. (2019) | 68.76 | 0.25 | 0.0625 | 1260 | 20 | 7.2174 | 0 | 0 | 0 | 0 | 0 | 1 | 0 | 0
Xiao et al. (2019) | 35.3803 | 0.34 | 0.072 | 998.2 | 23 | 3.1499 | 0 | 0 | 0 | 0 | 0 | 0 | 0 | 0
Xiao et al. (2019) | 35.3803 | 0.34 | 0.072 | 998.2 | 24 | 3.8822 | 0 | 0 | 0 | 0 | 0 | 0 | 0 | 0
Xiao et al. (2019) | 22.8217 | 0.34 | 0.072 | 998.2 | 25 | 4.5558 | 0 | 0 | 0 | 0 | 0 | 0 | 0 | 0
Xiao et al. (2019) | 35.3803 | 0.34 | 0.072 | 998.2 | 25 | 4.5168 | 0 | 0 | 0 | 0 | 0 | 0 | 0 | 0
Xiao et al. (2019) | 35.3803 | 0.34 | 0.072 | 998.2 | 25 | 4.449 | 0 | 0 | 0 | 0 | 0 | 0 | 0 | 0
Xiao et al. (2019) | 35.3803 | 0.34 | 0.072 | 998.2 | 25 | 4.3826 | 0 | 0 | 0 | 0 | 0 | 0 | 0 | 0
Xiao et al. (2019) | 257.9 | 0.34 | 0.064 | 1214.5 | 20 | 3.0038 | 0 | 0 | 0 | 1 | 0 | 0 | 0 | 0
Xiao et al. (2019) | 158.7 | 0.34 | 0.064 | 1214.5 | 20 | 3.7162 | 0 | 0 | 0 | 1 | 0 | 0 | 0 | 0
Xiao et al. (2019) | 162.2 | 0.34 | 0.064 | 1214.5 | 20 | 4.0472 | 0 | 0 | 0 | 1 | 0 | 0 | 0 | 0
Xiao et al. (2019) | 158.7 | 0.34 | 0.064 | 1214.5 | 20 | 4.0398 | 0 | 0 | 0 | 1 | 0 | 0 | 0 | 0
Xiao et al. (2019) | 176.7 | 0.34 | 0.064 | 1214.5 | 20 | 3.8074 | 0 | 0 | 0 | 1 | 0 | 0 | 0 | 0
Xiao et al. (2019) | 154.8 | 0.34 | 0.064 | 1214.5 | 20 | 3.7854 | 0 | 0 | 0 | 1 | 0 | 0 | 0 | 0
Xiao et al. (2019) | 84.88 | 0.34 | 0.063 | 1245.6 | 20 | 4.0993 | 0 | 0 | 0 | 0 | 1 | 0 | 0 | 0
Xiao et al. (2019) | 84.88 | 0.34 | 0.063 | 1245.6 | 20 | 4.7624 | 0 | 0 | 0 | 0 | 1 | 0 | 0 | 0
Xiao et al. (2019) | 84.88 | 0.34 | 0.063 | 1245.6 | 20 | 5.632 | 0 | 0 | 0 | 0 | 1 | 0 | 0 | 0
Xiao et al. (2019) | 84.88 | 0.34 | 0.063 | 1245.6 | 20 | 6.8368 | 0 | 0 | 0 | 0 | 1 | 0 | 0 | 0
Xiao et al. (2019) | 84.88 | 0.34 | 0.063 | 1245.6 | 20 | 6.8613 | 0 | 0 | 0 | 0 | 1 | 0 | 0 | 0
Xiao et al. (2019) | 84.88 | 0.34 | 0.063 | 1245.6 | 20 | 6.8439 | 0 | 0 | 0 | 0 | 1 | 0 | 0 | 0
Xiao et al. (2019) | 68.76 | 0.34 | 0.0625 | 1260 | 20 | 4.6628 | 0 | 0 | 0 | 0 | 0 | 1 | 0 | 0
Xiao et al. (2019) | 68.76 | 0.34 | 0.0625 | 1260 | 20 | 5.68 | 0 | 0 | 0 | 0 | 0 | 1 | 0 | 0
Xiao et al. (2019) | 68.76 | 0.34 | 0.0625 | 1260 | 20 | 6.6366 | 0 | 0 | 0 | 0 | 0 | 1 | 0 | 0
Xiao et al. (2019) | 68.76 | 0.34 | 0.0625 | 1260 | 20 | 8.1 | 0 | 0 | 0 | 0 | 0 | 1 | 0 | 0
Xiao et al. (2019) | 68.76 | 0.34 | 0.0625 | 1260 | 20 | 8.4667 | 0 | 0 | 0 | 0 | 0 | 1 | 0 | 0
Xiao et al. (2019) | 68.76 | 0.34 | 0.0625 | 1260 | 20 | 9.0174 | 0 | 0 | 0 | 0 | 0 | 1 | 0 | 0
Mohseni et al. (2021) | 0.5 | 0.3 | 0.072 | 1.184 | 25 | 45658 | 0 | 0 | 0 | 0 | 0 | 0 | 0 | 0
Mohseni et al. (2021) | 0.5 | 0.43 | 0.072 | 1.184 | 25 | 45717 | 0 | 0 | 0 | 0 | 0 | 0 | 0 | 0
Mohseni et al. (2021) | 0.5 | 0.75 | 0.072 | 1.184 | 25 | 45778 | 0 | 0 | 0 | 0 | 0 | 0 | 0 | 0
Mohseni et al. (2021) | 1 | 0.92 | 0.072 | 1.184 | 25 | 45839 | 0 | 0 | 0 | 0 | 0 | 0 | 0 | 0
Mohseni et al. (2021) | 1 | 1.13 | 0.072 | 1.184 | 25 | 45901 | 0 | 0 | 0 | 0 | 0 | 0 | 0 | 0
Mohseni et al. (2021) | 1 | 1.46 | 0.072 | 1.184 | 25 | 45659 | 0 | 0 | 0 | 0 | 0 | 0 | 0 | 0
Mohseni et al. (2021) | 1 | 1.93 | 0.072 | 1.184 | 25 | 45749 | 0 | 0 | 0 | 0 | 0 | 0 | 0 | 0
Wang et al. (2023) | 6.12 | 0.16 | 0.03522 | 923.2642 | 22.05 | 0.046531 | 0 | 0 | 0 | 0 | 0 | 0 | 0 | 0
Wang et al. (2023) | 6.12 | 0.16 | 0.02144 | 1535.956 | 20 | 0.80372 | 0 | 0 | 0 | 0 | 0 | 0 | 0 | 0
Wang et al. (2023) | 6.12 | 0.16 | 0.02144 | 1535.956 | 20 | 1.0279 | 0 | 0 | 0 | 0 | 0 | 0 | 0 | 0
Wang et al. (2023) | 6.12 | 0.16 | 0.02144 | 1535.956 | 20 | 1.1041 | 0 | 0 | 0 | 0 | 0 | 0 | 0 | 0
Wang et al. (2023) | 6.12 | 0.16 | 0.02144 | 1535.956 | 20 | 1.4679 | 0 | 0 | 0 | 0 | 0 | 0 | 0 | 0
Wang et al. (2023) | 6.12 | 0.16 | 0.02144 | 1535.956 | 20 | 1.5736 | 0 | 0 | 0 | 0 | 0 | 0 | 0 | 0
Wang et al. (2023) | 6.12 | 0.16 | 0.02144 | 1535.956 | 20 | 1.6878 | 0 | 0 | 0 | 0 | 0 | 0 | 0 | 0
Wang et al. (2023) | 6.12 | 0.16 | 0.02144 | 1535.956 | 20 | 1.7809 | 0 | 0 | 0 | 0 | 0 | 0 | 0 | 0
Wang et al. (2023) | 6.12 | 0.16 | 0.02144 | 1535.956 | 20 | 1.8655 | 0 | 0 | 0 | 0 | 0 | 0 | 0 | 0
Wang et al. (2023) | 6.12 | 0.16 | 0.03368 | 1412.332 | 20 | 1.9459 | 0 | 0 | 0 | 0 | 0 | 0 | 0 | 0
Wang et al. (2023) | 6.27 | 0.16 | 0.04202 | 966.1642 | 22.05 | 0.13148 | 0 | 0 | 0 | 0 | 0 | 0 | 0 | 0
Wang et al. (2023) | 6.27 | 0.16 | 0.02144 | 1535.956 | 22.05 | 0.61705 | 0 | 0 | 0 | 0 | 0 | 0 | 0 | 0
Wang et al. (2023) | 6.27 | 0.16 | 0.02144 | 1535.956 | 20 | 0.74543 | 0 | 0 | 0 | 0 | 0 | 0 | 0 | 0
Wang et al. (2023) | 6.27 | 0.16 | 0.02144 | 1535.956 | 20 | 0.97422 | 0 | 0 | 0 | 0 | 0 | 0 | 0 | 0
Wang et al. (2023) | 6.27 | 0.16 | 0.02144 | 1535.956 | 20 | 1.1179 | 0 | 0 | 0 | 0 | 0 | 0 | 0 | 0
Wang et al. (2023) | 6.27 | 0.16 | 0.02144 | 1535.956 | 20 | 1.1929 | 0 | 0 | 0 | 0 | 0 | 0 | 0 | 0
Wang et al. (2023) | 6.27 | 0.16 | 0.02144 | 1535.956 | 20 | 1.3484 | 0 | 0 | 0 | 0 | 0 | 0 | 0 | 0
Wang et al. (2023) | 6.27 | 0.16 | 0.02144 | 1535.956 | 20 | 1.3271 | 0 | 0 | 0 | 0 | 0 | 0 | 0 | 0
Wang et al. (2023) | 6.27 | 0.16 | 0.02144 | 1535.956 | 20 | 1.453 | 0 | 0 | 0 | 0 | 0 | 0 | 0 | 0
Wang et al. (2023) | 6.27 | 0.16 | 0.02144 | 1535.956 | 20 | 1.5528 | 0 | 0 | 0 | 0 | 0 | 0 | 0 | 0
Wang et al. (2023) | 6.27 | 0.16 | 0.02144 | 1535.956 | 20 | 1.6547 | 0 | 0 | 0 | 0 | 0 | 0 | 0 | 0
Wang et al. (2023) | 6.27 | 0.16 | 0.03368 | 1412.332 | 20 | 1.8128 | 0 | 0 | 0 | 0 | 0 | 0 | 0 | 0
Wang et al. (2023) | 6.27 | 0.16 | 0.03368 | 1412.332 | 20 | 1.8773 | 0 | 0 | 0 | 0 | 0 | 0 | 0 | 0
Wang et al. (2023) | 6.27 | 0.16 | 0.04432 | 1331.968 | 20 | 1.9422 | 0 | 0 | 0 | 0 | 0 | 0 | 0 | 0
Wang et al. (2023) | 6.282 | 0.16 | 0.04202 | 966.1642 | 22.05 | 0.038071 | 0 | 0 | 0 | 0 | 0 | 0 | 0 | 0
Wang et al. (2023) | 6.282 | 0.16 | 0.04202 | 966.1642 | 22.05 | 0.19882 | 0 | 0 | 0 | 0 | 0 | 0 | 0 | 0
Wang et al. (2023) | 6.282 | 0.16 | 0.03718 | 1089.4282 | 22.05 | 0.24535 | 0 | 0 | 0 | 0 | 0 | 0 | 0 | 0
Wang et al. (2023) | 6.282 | 0.16 | 0.02144 | 1535.956 | 22.05 | 0.54569 | 0 | 0 | 0 | 0 | 0 | 0 | 0 | 0
Wang et al. (2023) | 6.282 | 0.16 | 0.02144 | 1535.956 | 20 | 0.79526 | 0 | 0 | 0 | 0 | 0 | 0 | 0 | 0
Wang et al. (2023) | 6.282 | 0.16 | 0.02144 | 1535.956 | 20 | 0.83333 | 0 | 0 | 0 | 0 | 0 | 0 | 0 | 0
Wang et al. (2023) | 6.282 | 0.16 | 0.02144 | 1535.956 | 20 | 0.93486 | 0 | 0 | 0 | 0 | 0 | 0 | 0 | 0
Wang et al. (2023) | 6.282 | 0.16 | 0.02144 | 1535.956 | 20 | 1.0533 | 0 | 0 | 0 | 0 | 0 | 0 | 0 | 0
Wang et al. (2023) | 6.282 | 0.16 | 0.02144 | 1535.956 | 20 | 1.1591 | 0 | 0 | 0 | 0 | 0 | 0 | 0 | 0
Wang et al. (2023) | 6.282 | 0.16 | 0.02144 | 1535.956 | 20 | 1.2394 | 0 | 0 | 0 | 0 | 0 | 0 | 0 | 0
Wang et al. (2023) | 6.282 | 0.16 | 0.02144 | 1535.956 | 20 | 1.3156 | 0 | 0 | 0 | 0 | 0 | 0 | 0 | 0
Wang et al. (2023) | 6.282 | 0.16 | 0.02144 | 1535.956 | 20 | 1.3706 | 0 | 0 | 0 | 0 | 0 | 0 | 0 | 0
Wang et al. (2023) | 6.282 | 0.16 | 0.02144 | 1535.956 | 20 | 1.4382 | 0 | 0 | 0 | 0 | 0 | 0 | 0 | 0
Wang et al. (2023) | 6.282 | 0.16 | 0.02144 | 1535.956 | 20 | 1.5102 | 0 | 0 | 0 | 0 | 0 | 0 | 0 | 0
Wang et al. (2023) | 6.282 | 0.16 | 0.02144 | 1535.956 | 20 | 1.544 | 0 | 0 | 0 | 0 | 0 | 0 | 0 | 0
Wang et al. (2023) | 6.282 | 0.16 | 0.02144 | 1535.956 | 20 | 1.5863 | 0 | 0 | 0 | 0 | 0 | 0 | 0 | 0
Wang et al. (2023) | 6.282 | 0.16 | 0.02144 | 1535.956 | 20 | 1.6455 | 0 | 0 | 0 | 0 | 0 | 0 | 0 | 0
Wang et al. (2023) | 6.282 | 0.16 | 0.02144 | 1535.956 | 20 | 1.692 | 0 | 0 | 0 | 0 | 0 | 0 | 0 | 0
Wang et al. (2023) | 6.282 | 0.16 | 0.02144 | 1535.956 | 20 | 1.7259 | 0 | 0 | 0 | 0 | 0 | 0 | 0 | 0
Wang et al. (2023) | 6.282 | 0.16 | 0.02144 | 1535.956 | 20 | 1.7597 | 0 | 0 | 0 | 0 | 0 | 0 | 0 | 0
Wang et al. (2023) | 6.282 | 0.16 | 0.03368 | 1412.332 | 20 | 1.7893 | 0 | 0 | 0 | 0 | 0 | 0 | 0 | 0
Wang et al. (2023) | 6.282 | 0.16 | 0.03368 | 1412.332 | 20 | 1.8401 | 0 | 0 | 0 | 0 | 0 | 0 | 0 | 0
Wang et al. (2023) | 6.282 | 0.16 | 0.03368 | 1412.332 | 20 | 1.857 | 0 | 0 | 0 | 0 | 0 | 0 | 0 | 0
Wang et al. (2023) | 6.282 | 0.16 | 0.03368 | 1412.332 | 20 | 1.8951 | 0 | 0 | 0 | 0 | 0 | 0 | 0 | 0
Wang et al. (2023) | 6.282 | 0.16 | 0.04432 | 1331.968 | 20 | 1.9332 | 0 | 0 | 0 | 0 | 0 | 0 | 0 | 0
Wang et al. (2023) | 6.282 | 0.16 | 0.04432 | 1331.968 | 20 | 1.9543 | 0 | 0 | 0 | 0 | 0 | 0 | 0 | 0
Wang et al. (2023) | 6.468 | 0.16 | 0.04202 | 966.1642 | 24.16 | 0.059222 | 0 | 0 | 0 | 0 | 0 | 0 | 0 | 0
Wang et al. (2023) | 6.468 | 0.16 | 0.04202 | 966.1642 | 22.05 | 0.13959 | 0 | 0 | 0 | 0 | 0 | 0 | 0 | 0
Wang et al. (2023) | 6.468 | 0.16 | 0.03334 | 1212.6922 | 22.05 | 0.56684 | 0 | 0 | 0 | 0 | 0 | 0 | 0 | 0
Wang et al. (2023) | 6.468 | 0.16 | 0.02144 | 1535.956 | 22.05 | 0.76988 | 0 | 0 | 0 | 0 | 0 | 0 | 0 | 0
Wang et al. (2023) | 6.468 | 0.16 | 0.02144 | 1535.956 | 20 | 0.94755 | 0 | 0 | 0 | 0 | 0 | 0 | 0 | 0
Wang et al. (2023) | 6.468 | 0.16 | 0.02144 | 1535.956 | 20 | 1.0787 | 0 | 0 | 0 | 0 | 0 | 0 | 0 | 0
Wang et al. (2023) | 6.468 | 0.16 | 0.02144 | 1535.956 | 20 | 1.2986 | 0 | 0 | 0 | 0 | 0 | 0 | 0 | 0
Wang et al. (2023) | 6.468 | 0.16 | 0.02144 | 1535.956 | 20 | 1.3663 | 0 | 0 | 0 | 0 | 0 | 0 | 0 | 0
Wang et al. (2023) | 6.468 | 0.16 | 0.02144 | 1535.956 | 20 | 1.4425 | 0 | 0 | 0 | 0 | 0 | 0 | 0 | 0
Wang et al. (2023) | 6.468 | 0.16 | 0.02144 | 1535.956 | 20 | 1.5059 | 0 | 0 | 0 | 0 | 0 | 0 | 0 | 0
Wang et al. (2023) | 6.468 | 0.16 | 0.03208 | 1455.592 | 20 | 1.5736 | 0 | 0 | 0 | 0 | 0 | 0 | 0 | 0
Wang et al. (2023) | 6.468 | 0.16 | 0.03208 | 1455.592 | 20 | 1.6455 | 0 | 0 | 0 | 0 | 0 | 0 | 0 | 0
Wang et al. (2023) | 6.468 | 0.16 | 0.02144 | 1535.956 | 20 | 1.6794 | 0 | 0 | 0 | 0 | 0 | 0 | 0 | 0
Wang et al. (2023) | 6.468 | 0.16 | 0.03368 | 1412.332 | 20 | 1.7174 | 0 | 0 | 0 | 0 | 0 | 0 | 0 | 0
Wang et al. (2023) | 6.468 | 0.16 | 0.03368 | 1412.332 | 20 | 1.7597 | 0 | 0 | 0 | 0 | 0 | 0 | 0 | 0
Wang et al. (2023) | 6.468 | 0.16 | 0.04432 | 1331.968 | 20 | 1.8528 | 0 | 0 | 0 | 0 | 0 | 0 | 0 | 0
Wang et al. (2023) | 6.468 | 0.16 | 0.05496 | 1251.604 | 20 | 1.8951 | 0 | 0 | 0 | 0 | 0 | 0 | 0 | 0
Wang et al. (2023) | 6.468 | 0.16 | 0.05496 | 1251.604 | 20 | 1.9501 | 0 | 0 | 0 | 0 | 0 | 0 | 0 | 0
Wang et al. (2023) | 6.468 | 0.16 | 0.0656 | 1171.24 | 20 | 1.9797 | 0 | 0 | 0 | 0 | 0 | 0 | 0 | 0
Wang et al. (2023) | 6.87 | 0.16 | 0.03818 | 1089.4282 | 22.05 | 0.21574 | 0 | 0 | 0 | 0 | 0 | 0 | 0 | 0
Wang et al. (2023) | 6.87 | 0.16 | 0.03334 | 1212.6922 | 22.05 | 0.97716 | 0 | 0 | 0 | 0 | 0 | 0 | 0 | 0
Wang et al. (2023) | 6.87 | 0.16 | 0.02144 | 1535.956 | 22.05 | 1.2521 | 0 | 0 | 0 | 0 | 0 | 0 | 0 | 0
Wang et al. (2023) | 6.87 | 0.16 | 0.02144 | 1535.956 | 22.05 | 1.3959 | 0 | 0 | 0 | 0 | 0 | 0 | 0 | 0
Wang et al. (2023) | 6.87 | 0.16 | 0.02144 | 1535.956 | 20 | 1.5482 | 0 | 0 | 0 | 0 | 0 | 0 | 0 | 0
Wang et al. (2023) | 6.87 | 0.16 | 0.02144 | 1535.956 | 20 | 1.6624 | 0 | 0 | 0 | 0 | 0 | 0 | 0 | 0
Wang et al. (2023) | 6.87 | 0.16 | 0.02144 | 1535.956 | 20 | 1.764 | 0 | 0 | 0 | 0 | 0 | 0 | 0 | 0
Wang et al. (2023) | 6.87 | 0.16 | 0.02144 | 1535.956 | 20 | 1.8739 | 0 | 0 | 0 | 0 | 0 | 0 | 0 | 0
Wang et al. (2023) | 6.87 | 0.16 | 0.03368 | 1412.332 | 20 | 1.9585 | 0 | 0 | 0 | 0 | 0 | 0 | 0 | 0
Wang et al. (2023) | 9.396 | 0.16 | 0.0444 | 889.4284 | 24.08 | 0.32572 | 0 | 0 | 0 | 0 | 0 | 0 | 0 | 0
Wang et al. (2023) | 9.396 | 0.16 | 0.03334 | 1212.6922 | 22.05 | 0.92217 | 0 | 0 | 0 | 0 | 0 | 0 | 0 | 0
Wang et al. (2023) | 9.396 | 0.16 | 0.02144 | 1535.956 | 20 | 1.1971 | 0 | 0 | 0 | 0 | 0 | 0 | 0 | 0
Wang et al. (2023) | 9.396 | 0.16 | 0.02144 | 1535.956 | 20 | 1.3959 | 0 | 0 | 0 | 0 | 0 | 0 | 0 | 0
Wang et al. (2023) | 9.396 | 0.16 | 0.02144 | 1535.956 | 20 | 1.5186 | 0 | 0 | 0 | 0 | 0 | 0 | 0 | 0
Wang et al. (2023) | 9.396 | 0.16 | 0.02144 | 1535.956 | 20 | 1.6032 | 0 | 0 | 0 | 0 | 0 | 0 | 0 | 0
Wang et al. (2023) | 9.396 | 0.16 | 0.02144 | 1535.956 | 20 | 1.7301 | 0 | 0 | 0 | 0 | 0 | 0 | 0 | 0
Wang et al. (2023) | 9.396 | 0.16 | 0.02144 | 1535.956 | 20 | 1.8232 | 0 | 0 | 0 | 0 | 0 | 0 | 0 | 0
Wang et al. (2023) | 6.12 | 0.16 | 0.03718 | 1089.4282 | 22.05 | 0.10252 | 0 | 0 | 0 | 0 | 0 | 0 | 0 | 0
Wang et al. (2023) | 6.12 | 0.16 | 0.03334 | 1212.6922 | 22.05 | 0.23659 | 0 | 0 | 0 | 0 | 0 | 0 | 0 | 0
Wang et al. (2023) | 6.12 | 0.16 | 0.02144 | 1535.956 | 20 | 0.61514 | 0 | 0 | 0 | 0 | 0 | 0 | 0 | 0
Wang et al. (2023) | 6.12 | 0.16 | 0.02144 | 1535.956 | 20 | 0.79653 | 0 | 0 | 0 | 0 | 0 | 0 | 0 | 0
Wang et al. (2023) | 6.12 | 0.16 | 0.02144 | 1535.956 | 20 | 0.9306 | 0 | 0 | 0 | 0 | 0 | 0 | 0 | 0
Wang et al. (2023) | 6.12 | 0.16 | 0.02144 | 1535.956 | 20 | 1.0174 | 0 | 0 | 0 | 0 | 0 | 0 | 0 | 0
Wang et al. (2023) | 6.12 | 0.16 | 0.02144 | 1535.956 | 20 | 1.1199 | 0 | 0 | 0 | 0 | 0 | 0 | 0 | 0
Wang et al. (2023) | 6.12 | 0.16 | 0.02144 | 1535.956 | 20 | 1.2066 | 0 | 0 | 0 | 0 | 0 | 0 | 0 | 0
Wang et al. (2023) | 6.12 | 0.16 | 0.02144 | 1535.956 | 20 | 1.2539 | 0 | 0 | 0 | 0 | 0 | 0 | 0 | 0
Wang et al. (2023) | 6.12 | 0.16 | 0.02144 | 1535.956 | 20 | 1.3013 | 0 | 0 | 0 | 0 | 0 | 0 | 0 | 0
Wang et al. (2023) | 6.12 | 0.16 | 0.02144 | 1535.956 | 20 | 1.3565 | 0 | 0 | 0 | 0 | 0 | 0 | 0 | 0
Wang et al. (2023) | 6.12 | 0.16 | 0.02144 | 1535.956 | 20 | 1.4038 | 0 | 0 | 0 | 0 | 0 | 0 | 0 | 0
Wang et al. (2023) | 6.12 | 0.16 | 0.02144 | 1535.956 | 20 | 1.4669 | 0 | 0 | 0 | 0 | 0 | 0 | 0 | 0
Wang et al. (2023) | 6.12 | 0.16 | 0.02144 | 1535.956 | 20 | 1.4984 | 0 | 0 | 0 | 0 | 0 | 0 | 0 | 0
Wang et al. (2023) | 6.12 | 0.16 | 0.02144 | 1535.956 | 20 | 1.5457 | 0 | 0 | 0 | 0 | 0 | 0 | 0 | 0
Wang et al. (2023) | 6.12 | 0.16 | 0.02144 | 1535.956 | 20 | 1.5615 | 0 | 0 | 0 | 0 | 0 | 0 | 0 | 0
Wang et al. (2023) | 6.12 | 0.16 | 0.02144 | 1535.956 | 20 | 1.6246 | 0 | 0 | 0 | 0 | 0 | 0 | 0 | 0
Wang et al. (2023) | 6.12 | 0.16 | 0.02144 | 1535.956 | 20 | 1.6562 | 0 | 0 | 0 | 0 | 0 | 0 | 0 | 0
Wang et al. (2023) | 6.12 | 0.16 | 0.02144 | 1535.956 | 20 | 1.6877 | 0 | 0 | 0 | 0 | 0 | 0 | 0 | 0
Wang et al. (2023) | 6.12 | 0.16 | 0.02144 | 1535.956 | 20 | 1.7271 | 0 | 0 | 0 | 0 | 0 | 0 | 0 | 0
Wang et al. (2023) | 6.12 | 0.16 | 0.02144 | 1535.956 | 20 | 1.7587 | 0 | 0 | 0 | 0 | 0 | 0 | 0 | 0
Wang et al. (2023) | 6.12 | 0.16 | 0.02144 | 1535.956 | 20 | 1.7744 | 0 | 0 | 0 | 0 | 0 | 0 | 0 | 0
Wang et al. (2023) | 6.12 | 0.16 | 0.03368 | 1412.332 | 20 | 1.806 | 0 | 0 | 0 | 0 | 0 | 0 | 0 | 0
Wang et al. (2023) | 6.12 | 0.16 | 0.02144 | 1535.956 | 20 | 1.8454 | 0 | 0 | 0 | 0 | 0 | 0 | 0 | 0
Wang et al. (2023) | 6.12 | 0.16 | 0.02144 | 1535.956 | 20 | 1.8533 | 0 | 0 | 0 | 0 | 0 | 0 | 0 | 0
Wang et al. (2023) | 6.12 | 0.16 | 0.03368 | 1412.332 | 20 | 1.8849 | 0 | 0 | 0 | 0 | 0 | 0 | 0 | 0
Wang et al. (2023) | 6.12 | 0.16 | 0.03368 | 1412.332 | 20 | 1.8927 | 0 | 0 | 0 | 0 | 0 | 0 | 0 | 0
Wang et al. (2023) | 6.12 | 0.16 | 0.03368 | 1412.332 | 20 | 1.9401 | 0 | 0 | 0 | 0 | 0 | 0 | 0 | 0
Wang et al. (2023) | 6.12 | 0.16 | 0.03368 | 1412.332 | 20 | 1.9637 | 0 | 0 | 0 | 0 | 0 | 0 | 0 | 0
Wang et al. (2023) | 6.12 | 0.33 | 0.02144 | 1535.956 | 22.05 | 0.48107 | 0 | 0 | 0 | 0 | 0 | 0 | 0 | 0
Wang et al. (2023) | 6.12 | 0.33 | 0.02144 | 1535.956 | 20 | 0.57571 | 0 | 0 | 0 | 0 | 0 | 0 | 0 | 0
Wang et al. (2023) | 6.12 | 0.33 | 0.02144 | 1535.956 | 20 | 0.95426 | 0 | 0 | 0 | 0 | 0 | 0 | 0 | 0
Wang et al. (2023) | 6.12 | 0.33 | 0.02144 | 1535.956 | 20 | 1.2066 | 0 | 0 | 0 | 0 | 0 | 0 | 0 | 0
Wang et al. (2023) | 6.12 | 0.33 | 0.02144 | 1535.956 | 20 | 1.4117 | 0 | 0 | 0 | 0 | 0 | 0 | 0 | 0
Wang et al. (2023) | 6.12 | 0.33 | 0.02144 | 1535.956 | 20 | 1.5773 | 0 | 0 | 0 | 0 | 0 | 0 | 0 | 0
Wang et al. (2023) | 6.12 | 0.33 | 0.02144 | 1535.956 | 20 | 1.6719 | 0 | 0 | 0 | 0 | 0 | 0 | 0 | 0
Wang et al. (2023) | 6.12 | 0.33 | 0.03368 | 1412.332 | 20 | 1.8297 | 0 | 0 | 0 | 0 | 0 | 0 | 0 | 0
Wang et al. (2023) | 6.12 | 0.33 | 0.04432 | 1331.968 | 20 | 1.9164 | 0 | 0 | 0 | 0 | 0 | 0 | 0 | 0
Wang et al. (2023) | 6.12 | 0.33 | 0.05496 | 1251.604 | 20 | 2.1215 | 0 | 0 | 0 | 0 | 0 | 0 | 0 | 0
Wang et al. (2023) | 6.12 | 0.33 | 0.05316 | 1301.084 | 21 | 2.2082 | 0 | 0 | 0 | 0 | 0 | 0 | 0 | 0
Wang et al. (2023) | 6.12 | 0.33 | 0.05316 | 1301.084 | 21 | 2.2713 | 0 | 0 | 0 | 0 | 0 | 0 | 0 | 0
Wang et al. (2023) | 6.12 | 0.67 | 0.02144 | 1535.956 | 20 | 0.78864 | 0 | 0 | 0 | 0 | 0 | 0 | 0 | 0
Wang et al. (2023) | 6.12 | 0.67 | 0.02144 | 1535.956 | 20 | 1.183 | 0 | 0 | 0 | 0 | 0 | 0 | 0 | 0
Wang et al. (2023) | 6.12 | 0.67 | 0.03208 | 1455.592 | 20 | 1.5536 | 0 | 0 | 0 | 0 | 0 | 0 | 0 | 0
Wang et al. (2023) | 6.12 | 0.67 | 0.04432 | 1331.968 | 20 | 1.7114 | 0 | 0 | 0 | 0 | 0 | 0 | 0 | 0
Wang et al. (2023) | 6.12 | 0.67 | 0.04432 | 1331.968 | 20 | 1.7508 | 0 | 0 | 0 | 0 | 0 | 0 | 0 | 0
Wang et al. (2023) | 6.12 | 0.67 | 0.05496 | 1251.604 | 20 | 1.8375 | 0 | 0 | 0 | 0 | 0 | 0 | 0 | 0
Wang et al. (2023) | 6.12 | 0.67 | 0.0656 | 1171.24 | 20 | 1.9874 | 0 | 0 | 0 | 0 | 0 | 0 | 0 | 0
Wang et al. (2023) | 6.12 | 0.67 | 0.0656 | 1171.24 | 20 | 2.0347 | 0 | 0 | 0 | 0 | 0 | 0 | 0 | 0
Wang et al. (2023) | 6.12 | 0.67 | 0.0656 | 1171.24 | 20 | 2.0347 | 0 | 0 | 0 | 0 | 0 | 0 | 0 | 0
Wang et al. (2023) | 6.12 | 0.67 | 0.0654 | 1177.46 | 20 | 2.082 | 0 | 0 | 0 | 0 | 0 | 0 | 0 | 0
Wang et al. (2023) | 6.12 | 0.67 | 0.0654 | 1177.46 | 20 | 2.1451 | 0 | 0 | 0 | 0 | 0 | 0 | 0 | 0
Wang et al. (2023) | 6.12 | 0.67 | 0.0654 | 1177.46 | 20 | 2.1845 | 0 | 0 | 0 | 0 | 0 | 0 | 0 | 0
Wang et al. (2023) | 6.12 | 0.67 | 0.0654 | 1177.46 | 20 | 2.2003 | 0 | 0 | 0 | 0 | 0 | 0 | 0 | 0
Wang et al. (2023) | 6.12 | 0.67 | 0.0654 | 1177.46 | 20 | 2.2319 | 0 | 0 | 0 | 0 | 0 | 0 | 0 | 0
Wang et al. (2023) | 6.12 | 0.67 | 0.0638 | 1220.72 | 21 | 2.295 | 0 | 0 | 0 | 0 | 0 | 0 | 0 | 0
Wang et al. (2023) | 6.12 | 0.67 | 0.0638 | 1220.72 | 21 | 2.3423 | 0 | 0 | 0 | 0 | 0 | 0 | 0 | 0
Wang et al. (2023) | 6.12 | 1.4 | 127.8533 | 494.1006 | 27.18 | 1.3801 | 0 | 0 | 0 | 0 | 0 | 0 | 0 | 0
Wang et al. (2023) | 6.12 | 1.4 | 127.8533 | 494.1006 | 27.18 | 1.4196 | 0 | 0 | 0 | 0 | 0 | 0 | 0 | 0
Wang et al. (2023) | 6.12 | 1.4 | 127.8533 | 494.1006 | 27.18 | 1.459 | 0 | 0 | 0 | 0 | 0 | 0 | 0 | 0
Wang et al. (2023) | 6.12 | 1.4 | 127.8533 | 494.1006 | 27.18 | 1.459 | 0 | 0 | 0 | 0 | 0 | 0 | 0 | 0
Wang et al. (2023) | 6.12 | 1.4 | 127.8533 | 494.1006 | 27.18 | 1.4748 | 0 | 0 | 0 | 0 | 0 | 0 | 0 | 0
Wang et al. (2023) | 6.12 | 1.4 | 127.8533 | 494.1006 | 27.18 | 1.4748 | 0 | 0 | 0 | 0 | 0 | 0 | 0 | 0
Wang et al. (2023) | 6.12 | 1.4 | 127.8533 | 494.1006 | 27.18 | 1.4984 | 0 | 0 | 0 | 0 | 0 | 0 | 0 | 0
Wang et al. (2023) | 6.12 | 1.4 | 127.8533 | 494.1006 | 27.18 | 1.4905 | 0 | 0 | 0 | 0 | 0 | 0 | 0 | 0
Wang et al. (2023) | 6.12 | 1.4 | 127.8533 | 494.1006 | 27.18 | 1.4984 | 0 | 0 | 0 | 0 | 0 | 0 | 0 | 0
Wang et al. (2023) | 6.12 | 1.4 | 127.8533 | 494.1006 | 27.18 | 1.5536 | 0 | 0 | 0 | 0 | 0 | 0 | 0 | 0
Wang et al. (2023) | 6.12 | 1.4 | 127.8533 | 494.1006 | 27.18 | 1.5852 | 0 | 0 | 0 | 0 | 0 | 0 | 0 | 0
Wang et al. (2023) | 6.12 | 1.4 | 127.8533 | 494.1006 | 27.18 | 1.6483 | 0 | 0 | 0 | 0 | 0 | 0 | 0 | 0
Wang et al. (2023) | 6.12 | 1.4 | 127.8533 | 494.1006 | 27.18 | 1.7035 | 0 | 0 | 0 | 0 | 0 | 0 | 0 | 0
Wang et al. (2023) | 6.12 | 1.4 | 127.8533 | 494.1006 | 27.18 | 1.7823 | 0 | 0 | 0 | 0 | 0 | 0 | 0 | 0
Wang et al. (2023) | 6.12 | 1.4 | 127.8511 | 451.2006 | 25.13 | 1.8691 | 0 | 0 | 0 | 0 | 0 | 0 | 0 | 0
Wang et al. (2023) | 6.12 | 1.4 | 127.8511 | 451.2006 | 25.13 | 1.9716 | 0 | 0 | 0 | 0 | 0 | 0 | 0 | 0
Wang et al. (2023) | 6.12 | 1.4 | 127.8511 | 451.2006 | 25.13 | 2.0505 | 0 | 0 | 0 | 0 | 0 | 0 | 0 | 0
Wang et al. (2023) | 6.12 | 1.4 | 127.8565 | 501.2006 | 25.33 | 2.1293 | 0 | 0 | 0 | 0 | 0 | 0 | 0 | 0
Wang et al. (2023) | 6.12 | 1.4 | 127.8565 | 501.2006 | 25.33 | 2.224 | 0 | 0 | 0 | 0 | 0 | 0 | 0 | 0
Wang et al. (2023) | 6.12 | 1.4 | 127.8564 | 700.8004 | 25.33 | 2.3028 | 0 | 0 | 0 | 0 | 0 | 0 | 0 | 0
Wang et al. (2023) | 6.12 | 1.4 | 127.8564 | 700.8004 | 25.33 | 2.3423 | 0 | 0 | 0 | 0 | 0 | 0 | 0 | 0
Hanafizadeh et al. (2015) | 5 | 1.6 | 0.073 | 999.88 | 19.8 | 0.0027354 | 0 | 0 | 0 | 0 | 0 | 0 | 0 | 0
Hanafizadeh et al. (2015) | 5 | 1.6 | 0.073 | 999.88 | 19.8 | 0.0032671 | 0 | 0 | 0 | 0 | 0 | 0 | 0 | 0
Hanafizadeh et al. (2015) | 5 | 1.6 | 0.073 | 999.88 | 19.8 | 0.0035522 | 0 | 0 | 0 | 0 | 0 | 0 | 0 | 0
Hanafizadeh et al. (2015) | 5 | 1.6 | 0.073 | 999.88 | 19.8 | 0.0040839 | 0 | 0 | 0 | 0 | 0 | 0 | 0 | 0
Hanafizadeh et al. (2015) | 5 | 1.6 | 0.073 | 999.88 | 19.8 | 0.0040454 | 0 | 0 | 0 | 0 | 0 | 0 | 0 | 0
Hanafizadeh et al. (2015) | 5 | 1.6 | 0.073 | 999.88 | 19.8 | 0.0042149 | 0 | 0 | 0 | 0 | 0 | 0 | 0 | 0
Hanafizadeh et al. (2015) | 5 | 1.6 | 0.073 | 999.88 | 19.8 | 0.0007047 | 0 | 0 | 0 | 0 | 0 | 0 | 0 | 0
Hanafizadeh et al. (2015) | 5 | 1.6 | 0.073 | 999.88 | 19.8 | 0.002307 | 0 | 0 | 0 | 0 | 0 | 0 | 0 | 0
Hanafizadeh et al. (2015) | 5 | 1.6 | 0.073 | 999.88 | 19.8 | 0.0028691 | 0 | 0 | 0 | 0 | 0 | 0 | 0 | 0
Hanafizadeh et al. (2015) | 5 | 1.6 | 0.073 | 999.88 | 19.8 | 0.0032047 | 0 | 0 | 0 | 0 | 0 | 0 | 0 | 0
Hanafizadeh et al. (2015) | 5 | 1.6 | 0.073 | 999.88 | 19.8 | 0.0034144 | 0 | 0 | 0 | 0 | 0 | 0 | 0 | 0
Hanafizadeh et al. (2015) | 5 | 1.6 | 0.073 | 999.88 | 19.8 | 0.0037081 | 0 | 0 | 0 | 0 | 0 | 0 | 0 | 0
Hanafizadeh et al. (2015) | 5 | 1.6 | 0.073 | 999.88 | 19.8 | 0.0037584 | 0 | 0 | 0 | 0 | 0 | 0 | 0 | 0
Hanafizadeh et al. (2015) | 5 | 1.6 | 0.073 | 999.88 | 19.8 | 0.0041946 | 0 | 0 | 0 | 0 | 0 | 0 | 0 | 0
Hanafizadeh et al. (2015) | 5 | 1.6 | 0.07 | 999.88 | 20 | 0.0011074 | 0 | 0 | 0 | 0 | 0 | 0 | 0 | 1
Hanafizadeh et al. (2015) | 5 | 1.6 | 0.07 | 999.88 | 20 | 0.002005 | 0 | 0 | 0 | 0 | 0 | 0 | 0 | 1
Hanafizadeh et al. (2015) | 5 | 1.6 | 0.07 | 999.88 | 20 | 0.0026007 | 0 | 0 | 0 | 0 | 0 | 0 | 0 | 1
Hanafizadeh et al. (2015) | 5 | 1.6 | 0.07 | 999.88 | 20 | 0.0031124 | 0 | 0 | 0 | 0 | 0 | 0 | 0 | 1
Hanafizadeh et al. (2015) | 5 | 1.6 | 0.07 | 999.88 | 20 | 0.0032131 | 0 | 0 | 0 | 0 | 0 | 0 | 0 | 1
Hanafizadeh et al. (2015) | 5 | 1.6 | 0.07 | 999.88 | 20 | 0.0034228 | 0 | 0 | 0 | 0 | 0 | 0 | 0 | 1
Hanafizadeh et al. (2015) | 5 | 1.6 | 0.07 | 999.88 | 20 | 0.0036997 | 0 | 0 | 0 | 0 | 0 | 0 | 0 | 1
Hanafizadeh et al. (2015) | 5 | 1.6 | 0.07 | 999.88 | 20 | 0.0038003 | 0 | 0 | 0 | 0 | 0 | 0 | 0 | 1
Hanafizadeh et al. (2015) | 5 | 1.6 | 0.071 | 999.88 | 19.8 | 0.0011074 | 0 | 0 | 0 | 0 | 0 | 0 | 1 | 0
Hanafizadeh et al. (2015) | 5 | 1.6 | 0.071 | 999.88 | 19.8 | 0.0020889 | 0 | 0 | 0 | 0 | 0 | 0 | 1 | 0
Hanafizadeh et al. (2015) | 5 | 1.6 | 0.071 | 999.88 | 19.8 | 0.0025084 | 0 | 0 | 0 | 0 | 0 | 0 | 1 | 0
Hanafizadeh et al. (2015) | 5 | 1.6 | 0.071 | 999.88 | 19.8 | 0.0029782 | 0 | 0 | 0 | 0 | 0 | 0 | 1 | 0
Hanafizadeh et al. (2015) | 5 | 1.6 | 0.071 | 999.88 | 19.8 | 0.0031879 | 0 | 0 | 0 | 0 | 0 | 0 | 1 | 0
Hanafizadeh et al. (2015) | 5 | 1.6 | 0.071 | 999.88 | 19.8 | 0.003599 | 0 | 0 | 0 | 0 | 0 | 0 | 1 | 0
Hanafizadeh et al. (2015) | 5 | 1.6 | 0.071 | 999.88 | 19.8 | 0.0037752 | 0 | 0 | 0 | 0 | 0 | 0 | 1 | 0
Hanafizadeh et al. (2015) | 5 | 1.6 | 0.071 | 999.88 | 19.8 | 0.0045805 | 0 | 0 | 0 | 0 | 0 | 0 | 1 | 0
Badam et al. (2007) | 95.1417 | 2 | 0.072 | 998 | 20 | 3.462 | 0 | 0 | 0 | 0 | 0 | 0 | 0 | 0
Badam et al. (2007) | 141.7004 | 2 | 0.072 | 998 | 20 | 3.462 | 0 | 0 | 0 | 0 | 0 | 0 | 0 | 0
Badam et al. (2007) | 190.2834 | 2 | 0.072 | 998 | 20 | 3.52 | 0 | 0 | 0 | 0 | 0 | 0 | 0 | 0
Badam et al. (2007) | 236.8421 | 2 | 0.072 | 998 | 20 | 3.534 | 0 | 0 | 0 | 0 | 0 | 0 | 0 | 0
Badam et al. (2007) | 283.401 | 2 | 0.072 | 998 | 20 | 3.534 | 0 | 0 | 0 | 0 | 0 | 0 | 0 | 0
Badam et al. (2007) | 331.9838 | 2 | 0.072 | 998 | 20 | 3.52 | 0 | 0 | 0 | 0 | 0 | 0 | 0 | 0
Badam et al. (2007) | 374.494 | 2 | 0.072 | 998 | 20 | 3.534 | 0 | 0 | 0 | 0 | 0 | 0 | 0 | 0
Badam et al. (2007) | 425.1013 | 2 | 0.072 | 998 | 20 | 3.52 | 0 | 0 | 0 | 0 | 0 | 0 | 0 | 0
Badam et al. (2007) | 423.0769 | 2 | 0.072 | 998 | 20 | 3.462 | 0 | 0 | 0 | 0 | 0 | 0 | 0 | 0
Badam et al. (2007) | 475.7086 | 2 | 0.072 | 998 | 20 | 3.534 | 0 | 0 | 0 | 0 | 0 | 0 | 0 | 0
Badam et al. (2007) | 471.6599 | 2 | 0.072 | 998 | 20 | 3.488 | 0 | 0 | 0 | 0 | 0 | 0 | 0 | 0
Badam et al. (2007) | 518.2187 | 2 | 0.072 | 998 | 20 | 3.52 | 0 | 0 | 0 | 0 | 0 | 0 | 0 | 0
Badam et al. (2007) | 566.8017 | 2 | 0.072 | 998 | 20 | 3.532 | 0 | 0 | 0 | 0 | 0 | 0 | 0 | 0
Badam et al. (2007) | 615.3846 | 2 | 0.072 | 998 | 20 | 3.52 | 0 | 0 | 0 | 0 | 0 | 0 | 0 | 0
Badam et al. (2007) | 613.3603 | 2 | 0.072 | 998 | 20 | 3.532 | 0 | 0 | 0 | 0 | 0 | 0 | 0 | 0
Badam et al. (2007) | 661.9433 | 2 | 0.072 | 998 | 20 | 3.534 | 0 | 0 | 0 | 0 | 0 | 0 | 0 | 0
Badam et al. (2007) | 755.0607 | 2 | 0.072 | 998 | 20 | 3.462 | 0 | 0 | 0 | 0 | 0 | 0 | 0 | 0
Badam et al. (2007) | 751.0122 | 2 | 0.072 | 998 | 20 | 3.532 | 0 | 0 | 0 | 0 | 0 | 0 | 0 | 0
Badam et al. (2007) | 803.6437 | 2 | 0.072 | 998 | 20 | 3.534 | 0 | 0 | 0 | 0 | 0 | 0 | 0 | 0
Badam et al. (2007) | 801.6195 | 2 | 0.072 | 998 | 20 | 3.52 | 0 | 0 | 0 | 0 | 0 | 0 | 0 | 0
Badam et al. (2007) | 805.668 | 2 | 0.072 | 998 | 20 | 3.534 | 0 | 0 | 0 | 0 | 0 | 0 | 0 | 0
Badam et al. (2007) | 848.1781 | 2 | 0.072 | 998 | 20 | 3.534 | 0 | 0 | 0 | 0 | 0 | 0 | 0 | 0
Badam et al. (2007) | 850.2025 | 2 | 0.072 | 998 | 20 | 3.462 | 0 | 0 | 0 | 0 | 0 | 0 | 0 | 0
Badam et al. (2007) | 894.7369 | 2 | 0.072 | 998 | 20 | 3.534 | 0 | 0 | 0 | 0 | 0 | 0 | 0 | 0
Badam et al. (2007) | 898.7854 | 2 | 0.072 | 998 | 20 | 3.532 | 0 | 0 | 0 | 0 | 0 | 0 | 0 | 0
Badam et al. (2007) | 896.7611 | 2 | 0.072 | 998 | 20 | 3.534 | 0 | 0 | 0 | 0 | 0 | 0 | 0 | 0
Badam et al. (2007) | 945.3442 | 2 | 0.072 | 998 | 20 | 3.534 | 0 | 0 | 0 | 0 | 0 | 0 | 0 | 0
Badam et al. (2007) | 943.3199 | 2 | 0.072 | 998 | 20 | 3.534 | 0 | 0 | 0 | 0 | 0 | 0 | 0 | 0
Badam et al. (2007) | 1036.4373 | 2 | 0.072 | 998 | 20 | 3.52 | 0 | 0 | 0 | 0 | 0 | 0 | 0 | 0
Badam et al. (2007) | 1040.4858 | 2 | 0.072 | 998 | 20 | 3.462 | 0 | 0 | 0 | 0 | 0 | 0 | 0 | 0
Badam et al. (2007) | 1038.4615 | 2 | 0.072 | 998 | 20 | 3.462 | 0 | 0 | 0 | 0 | 0 | 0 | 0 | 0
Badam et al. (2007) | 1036.4373 | 2 | 0.072 | 998 | 20 | 3.52 | 0 | 0 | 0 | 0 | 0 | 0 | 0 | 0
Badam et al. (2007) | 1131.5789 | 2 | 0.072 | 998 | 20 | 3.488 | 0 | 0 | 0 | 0 | 0 | 0 | 0 | 0
Badam et al. (2007) | 1129.5546 | 2 | 0.072 | 998 | 20 | 3.462 | 0 | 0 | 0 | 0 | 0 | 0 | 0 | 0
Badam et al. (2007) | 1226.7207 | 2 | 0.072 | 998 | 20 | 3.532 | 0 | 0 | 0 | 0 | 0 | 0 | 0 | 0
Badam et al. (2007) | 1224.6964 | 2 | 0.072 | 998 | 20 | 3.462 | 0 | 0 | 0 | 0 | 0 | 0 | 0 | 0
Badam et al. (2007) | 1222.672 | 2 | 0.072 | 998 | 20 | 3.532 | 0 | 0 | 0 | 0 | 0 | 0 | 0 | 0
Badam et al. (2007) | 1220.6478 | 2 | 0.072 | 998 | 20 | 3.462 | 0 | 0 | 0 | 0 | 0 | 0 | 0 | 0
Badam et al. (2007) | 1323.8866 | 2 | 0.072 | 998 | 20 | 3.462 | 0 | 0 | 0 | 0 | 0 | 0 | 0 | 0
Badam et al. (2007) | 1321.8623 | 2 | 0.072 | 998 | 20 | 3.462 | 0 | 0 | 0 | 0 | 0 | 0 | 0 | 0
Badam et al. (2007) | 1319.8381 | 2 | 0.072 | 998 | 20 | 3.462 | 0 | 0 | 0 | 0 | 0 | 0 | 0 | 0
Badam et al. (2007) | 1510.1215 | 2 | 0.072 | 998 | 20 | 3.462 | 0 | 0 | 0 | 0 | 0 | 0 | 0 | 0
Badam et al. (2007) | 1508.0973 | 2 | 0.072 | 998 | 20 | 3.462 | 0 | 0 | 0 | 0 | 0 | 0 | 0 | 0
Badam et al. (2007) | 1508.0973 | 2 | 0.072 | 998 | 20 | 3.462 | 0 | 0 | 0 | 0 | 0 | 0 | 0 | 0
Badam et al. (2007) | 1510.1215 | 2 | 0.072 | 998 | 20 | 3.462 | 0 | 0 | 0 | 0 | 0 | 0 | 0 | 0
Badam et al. (2007) | 1888.664 | 2 | 0.072 | 998 | 20 | 3.534 | 0 | 0 | 0 | 0 | 0 | 0 | 0 | 0
Badam et al. (2007) | 1884.6154 | 2 | 0.072 | 998 | 20 | 3.534 | 0 | 0 | 0 | 0 | 0 | 0 | 0 | 0
Badam et al. (2007) | 1886.6399 | 2 | 0.072 | 998 | 20 | 3.534 | 0 | 0 | 0 | 0 | 0 | 0 | 0 | 0
Badam et al. (2007) | 95.1417 | 2 | 0.072 | 998 | 20 | 3.462 | 0 | 0 | 0 | 0 | 0 | 0 | 0 | 0
Badam et al. (2007) | 141.7004 | 2 | 0.072 | 998 | 20 | 3.462 | 0 | 0 | 0 | 0 | 0 | 0 | 0 | 0
Badam et al. (2007) | 190.2834 | 2 | 0.072 | 998 | 20 | 3.52 | 0 | 0 | 0 | 0 | 0 | 0 | 0 | 0
Badam et al. (2007) | 236.8421 | 2 | 0.072 | 998 | 20 | 3.534 | 0 | 0 | 0 | 0 | 0 | 0 | 0 | 0
Badam et al. (2007) | 287.4494 | 2 | 0.072 | 998 | 20 | 3.534 | 0 | 0 | 0 | 0 | 0 | 0 | 0 | 0
Badam et al. (2007) | 283.401 | 2 | 0.072 | 998 | 20 | 3.534 | 0 | 0 | 0 | 0 | 0 | 0 | 0 | 0
Badam et al. (2007) | 329.9595 | 2 | 0.072 | 998 | 20 | 3.534 | 0 | 0 | 0 | 0 | 0 | 0 | 0 | 0
Badam et al. (2007) | 380.5668 | 2 | 0.072 | 998 | 20 | 3.462 | 0 | 0 | 0 | 0 | 0 | 0 | 0 | 0
Badam et al. (2007) | 376.5183 | 2 | 0.072 | 998 | 20 | 3.488 | 0 | 0 | 0 | 0 | 0 | 0 | 0 | 0
Badam et al. (2007) | 376.5183 | 2 | 0.072 | 998 | 20 | 3.488 | 0 | 0 | 0 | 0 | 0 | 0 | 0 | 0
Badam et al. (2007) | 427.1256 | 2 | 0.072 | 998 | 20 | 3.534 | 0 | 0 | 0 | 0 | 0 | 0 | 0 | 0
Badam et al. (2007) | 471.6599 | 2 | 0.072 | 998 | 20 | 3.488 | 0 | 0 | 0 | 0 | 0 | 0 | 0 | 0
Badam et al. (2007) | 518.2187 | 2 | 0.072 | 998 | 20 | 3.52 | 0 | 0 | 0 | 0 | 0 | 0 | 0 | 0
Badam et al. (2007) | 568.826 | 2 | 0.072 | 998 | 20 | 3.462 | 0 | 0 | 0 | 0 | 0 | 0 | 0 | 0
Badam et al. (2007) | 570.8502 | 2 | 0.072 | 998 | 20 | 3.532 | 0 | 0 | 0 | 0 | 0 | 0 | 0 | 0
Badam et al. (2007) | 564.7773 | 2 | 0.072 | 998 | 20 | 3.52 | 0 | 0 | 0 | 0 | 0 | 0 | 0 | 0
Badam et al. (2007) | 613.3603 | 2 | 0.072 | 998 | 20 | 3.532 | 0 | 0 | 0 | 0 | 0 | 0 | 0 | 0
Badam et al. (2007) | 611.3361 | 2 | 0.072 | 998 | 20 | 3.534 | 0 | 0 | 0 | 0 | 0 | 0 | 0 | 0
Badam et al. (2007) | 661.9433 | 2 | 0.072 | 998 | 20 | 3.534 | 0 | 0 | 0 | 0 | 0 | 0 | 0 | 0
Badam et al. (2007) | 659.9191 | 2 | 0.072 | 998 | 20 | 3.52 | 0 | 0 | 0 | 0 | 0 | 0 | 0 | 0
Badam et al. (2007) | 655.8704 | 2 | 0.072 | 998 | 20 | 3.532 | 0 | 0 | 0 | 0 | 0 | 0 | 0 | 0
Badam et al. (2007) | 661.9433 | 2 | 0.072 | 998 | 20 | 3.534 | 0 | 0 | 0 | 0 | 0 | 0 | 0 | 0
Badam et al. (2007) | 663.9676 | 2 | 0.072 | 998 | 20 | 3.532 | 0 | 0 | 0 | 0 | 0 | 0 | 0 | 0
Badam et al. (2007) | 708.5021 | 2 | 0.072 | 998 | 20 | 3.534 | 0 | 0 | 0 | 0 | 0 | 0 | 0 | 0
Badam et al. (2007) | 706.4777 | 2 | 0.072 | 998 | 20 | 3.462 | 0 | 0 | 0 | 0 | 0 | 0 | 0 | 0
Badam et al. (2007) | 755.0607 | 2 | 0.072 | 998 | 20 | 3.462 | 0 | 0 | 0 | 0 | 0 | 0 | 0 | 0
Badam et al. (2007) | 801.6195 | 2 | 0.072 | 998 | 20 | 3.52 | 0 | 0 | 0 | 0 | 0 | 0 | 0 | 0
Badam et al. (2007) | 803.6437 | 2 | 0.072 | 998 | 20 | 3.534 | 0 | 0 | 0 | 0 | 0 | 0 | 0 | 0
Badam et al. (2007) | 848.1781 | 2 | 0.072 | 998 | 20 | 3.534 | 0 | 0 | 0 | 0 | 0 | 0 | 0 | 0
Badam et al. (2007) | 850.2025 | 2 | 0.072 | 998 | 20 | 3.462 | 0 | 0 | 0 | 0 | 0 | 0 | 0 | 0
Badam et al. (2007) | 852.2268 | 2 | 0.072 | 998 | 20 | 3.532 | 0 | 0 | 0 | 0 | 0 | 0 | 0 | 0
Badam et al. (2007) | 896.7611 | 2 | 0.072 | 998 | 20 | 3.534 | 0 | 0 | 0 | 0 | 0 | 0 | 0 | 0
Badam et al. (2007) | 898.7854 | 2 | 0.072 | 998 | 20 | 3.532 | 0 | 0 | 0 | 0 | 0 | 0 | 0 | 0
Badam et al. (2007) | 896.7611 | 2 | 0.072 | 998 | 20 | 3.534 | 0 | 0 | 0 | 0 | 0 | 0 | 0 | 0
Badam et al. (2007) | 943.3199 | 2 | 0.072 | 998 | 20 | 3.534 | 0 | 0 | 0 | 0 | 0 | 0 | 0 | 0
Badam et al. (2007) | 1038.4615 | 2 | 0.072 | 998 | 20 | 3.462 | 0 | 0 | 0 | 0 | 0 | 0 | 0 | 0
Badam et al. (2007) | 1131.5789 | 2 | 0.072 | 998 | 20 | 3.488 | 0 | 0 | 0 | 0 | 0 | 0 | 0 | 0
Badam et al. (2007) | 1133.6033 | 2 | 0.072 | 998 | 20 | 3.488 | 0 | 0 | 0 | 0 | 0 | 0 | 0 | 0
Badam et al. (2007) | 1129.5546 | 2 | 0.072 | 998 | 20 | 3.462 | 0 | 0 | 0 | 0 | 0 | 0 | 0 | 0
Badam et al. (2007) | 1226.7207 | 2 | 0.072 | 998 | 20 | 3.532 | 0 | 0 | 0 | 0 | 0 | 0 | 0 | 0
Badam et al. (2007) | 1222.672 | 2 | 0.072 | 998 | 20 | 3.532 | 0 | 0 | 0 | 0 | 0 | 0 | 0 | 0
Badam et al. (2007) | 1224.6964 | 2 | 0.072 | 998 | 20 | 3.462 | 0 | 0 | 0 | 0 | 0 | 0 | 0 | 0
Badam et al. (2007) | 1228.745 | 2 | 0.072 | 998 | 20 | 3.52 | 0 | 0 | 0 | 0 | 0 | 0 | 0 | 0
Badam et al. (2007) | 1222.672 | 2 | 0.072 | 998 | 20 | 3.532 | 0 | 0 | 0 | 0 | 0 | 0 | 0 | 0
Badam et al. (2007) | 1321.8623 | 2 | 0.072 | 998 | 20 | 3.462 | 0 | 0 | 0 | 0 | 0 | 0 | 0 | 0
Badam et al. (2007) | 1319.8381 | 2 | 0.072 | 998 | 20 | 3.462 | 0 | 0 | 0 | 0 | 0 | 0 | 0 | 0
Badam et al. (2007) | 1512.1458 | 2 | 0.072 | 998 | 20 | 3.534 | 0 | 0 | 0 | 0 | 0 | 0 | 0 | 0
Badam et al. (2007) | 1510.1215 | 2 | 0.072 | 998 | 20 | 3.462 | 0 | 0 | 0 | 0 | 0 | 0 | 0 | 0
Badam et al. (2007) | 1506.0728 | 2 | 0.072 | 998 | 20 | 3.462 | 0 | 0 | 0 | 0 | 0 | 0 | 0 | 0
Badam et al. (2007) | 1508.0973 | 2 | 0.072 | 998 | 20 | 3.462 | 0 | 0 | 0 | 0 | 0 | 0 | 0 | 0
Badam et al. (2007) | 1514.17 | 2 | 0.072 | 998 | 20 | 3.534 | 0 | 0 | 0 | 0 | 0 | 0 | 0 | 0
Badam et al. (2007) | 1508.0973 | 2 | 0.072 | 998 | 20 | 3.462 | 0 | 0 | 0 | 0 | 0 | 0 | 0 | 0
Badam et al. (2007) | 1886.6399 | 2 | 0.072 | 998 | 20 | 3.534 | 0 | 0 | 0 | 0 | 0 | 0 | 0 | 0
Badam et al. (2007) | 93.1174 | 2 | 0.072 | 998 | 20 | 3.52 | 0 | 0 | 0 | 0 | 0 | 0 | 0 | 0
Badam et al. (2007) | 141.7004 | 2 | 0.072 | 998 | 20 | 3.462 | 0 | 0 | 0 | 0 | 0 | 0 | 0 | 0
Badam et al. (2007) | 188.2591 | 2 | 0.072 | 998 | 20 | 3.534 | 0 | 0 | 0 | 0 | 0 | 0 | 0 | 0
Badam et al. (2007) | 236.8421 | 2 | 0.072 | 998 | 20 | 3.534 | 0 | 0 | 0 | 0 | 0 | 0 | 0 | 0
Badam et al. (2007) | 285.4251 | 2 | 0.072 | 998 | 20 | 3.534 | 0 | 0 | 0 | 0 | 0 | 0 | 0 | 0
Badam et al. (2007) | 331.9838 | 2 | 0.072 | 998 | 20 | 3.52 | 0 | 0 | 0 | 0 | 0 | 0 | 0 | 0
Badam et al. (2007) | 376.5183 | 2 | 0.072 | 998 | 20 | 3.488 | 0 | 0 | 0 | 0 | 0 | 0 | 0 | 0
Badam et al. (2007) | 425.1013 | 2 | 0.072 | 998 | 20 | 3.52 | 0 | 0 | 0 | 0 | 0 | 0 | 0 | 0
Badam et al. (2007) | 471.6599 | 2 | 0.072 | 998 | 20 | 3.488 | 0 | 0 | 0 | 0 | 0 | 0 | 0 | 0
Badam et al. (2007) | 522.2672 | 2 | 0.072 | 998 | 20 | 3.534 | 0 | 0 | 0 | 0 | 0 | 0 | 0 | 0
Badam et al. (2007) | 520.2429 | 2 | 0.072 | 998 | 20 | 3.532 | 0 | 0 | 0 | 0 | 0 | 0 | 0 | 0
Badam et al. (2007) | 566.8017 | 2 | 0.072 | 998 | 20 | 3.532 | 0 | 0 | 0 | 0 | 0 | 0 | 0 | 0
Badam et al. (2007) | 615.3846 | 2 | 0.072 | 998 | 20 | 3.52 | 0 | 0 | 0 | 0 | 0 | 0 | 0 | 0
Badam et al. (2007) | 659.9191 | 2 | 0.072 | 998 | 20 | 3.52 | 0 | 0 | 0 | 0 | 0 | 0 | 0 | 0
Badam et al. (2007) | 706.4777 | 2 | 0.072 | 998 | 20 | 3.462 | 0 | 0 | 0 | 0 | 0 | 0 | 0 | 0
Badam et al. (2007) | 753.0365 | 2 | 0.072 | 998 | 20 | 3.488 | 0 | 0 | 0 | 0 | 0 | 0 | 0 | 0
Badam et al. (2007) | 803.6437 | 2 | 0.072 | 998 | 20 | 3.534 | 0 | 0 | 0 | 0 | 0 | 0 | 0 | 0
Badam et al. (2007) | 850.2025 | 2 | 0.072 | 998 | 20 | 3.462 | 0 | 0 | 0 | 0 | 0 | 0 | 0 | 0
Badam et al. (2007) | 848.1781 | 2 | 0.072 | 998 | 20 | 3.534 | 0 | 0 | 0 | 0 | 0 | 0 | 0 | 0
Badam et al. (2007) | 900.8098 | 2 | 0.072 | 998 | 20 | 3.532 | 0 | 0 | 0 | 0 | 0 | 0 | 0 | 0
Badam et al. (2007) | 898.7854 | 2 | 0.072 | 998 | 20 | 3.532 | 0 | 0 | 0 | 0 | 0 | 0 | 0 | 0
Badam et al. (2007) | 896.7611 | 2 | 0.072 | 998 | 20 | 3.534 | 0 | 0 | 0 | 0 | 0 | 0 | 0 | 0
Badam et al. (2007) | 894.7369 | 2 | 0.072 | 998 | 20 | 3.534 | 0 | 0 | 0 | 0 | 0 | 0 | 0 | 0
Badam et al. (2007) | 945.3442 | 2 | 0.072 | 998 | 20 | 3.534 | 0 | 0 | 0 | 0 | 0 | 0 | 0 | 0
Badam et al. (2007) | 943.3199 | 2 | 0.072 | 998 | 20 | 3.534 | 0 | 0 | 0 | 0 | 0 | 0 | 0 | 0
Badam et al. (2007) | 941.2956 | 2 | 0.072 | 998 | 20 | 3.52 | 0 | 0 | 0 | 0 | 0 | 0 | 0 | 0
Badam et al. (2007) | 1036.4373 | 2 | 0.072 | 998 | 20 | 3.52 | 0 | 0 | 0 | 0 | 0 | 0 | 0 | 0
Badam et al. (2007) | 1133.6033 | 2 | 0.072 | 998 | 20 | 3.488 | 0 | 0 | 0 | 0 | 0 | 0 | 0 | 0
Badam et al. (2007) | 1131.5789 | 2 | 0.072 | 998 | 20 | 3.488 | 0 | 0 | 0 | 0 | 0 | 0 | 0 | 0
Badam et al. (2007) | 1224.6964 | 2 | 0.072 | 998 | 20 | 3.462 | 0 | 0 | 0 | 0 | 0 | 0 | 0 | 0
Badam et al. (2007) | 1323.8866 | 2 | 0.072 | 998 | 20 | 3.462 | 0 | 0 | 0 | 0 | 0 | 0 | 0 | 0
Badam et al. (2007) | 1321.8623 | 2 | 0.072 | 998 | 20 | 3.462 | 0 | 0 | 0 | 0 | 0 | 0 | 0 | 0
Badam et al. (2007) | 1512.1458 | 2 | 0.072 | 998 | 20 | 3.534 | 0 | 0 | 0 | 0 | 0 | 0 | 0 | 0
Badam et al. (2007) | 1506.0728 | 2 | 0.072 | 998 | 20 | 3.462 | 0 | 0 | 0 | 0 | 0 | 0 | 0 | 0
Badam et al. (2007) | 1510.1215 | 2 | 0.072 | 998 | 20 | 3.462 | 0 | 0 | 0 | 0 | 0 | 0 | 0 | 0
Badam et al. (2007) | 1884.6154 | 2 | 0.072 | 998 | 20 | 3.534 | 0 | 0 | 0 | 0 | 0 | 0 | 0 | 0
Badam et al. (2007) | 1886.6399 | 2 | 0.072 | 998 | 20 | 3.534 | 0 | 0 | 0 | 0 | 0 | 0 | 0 | 0
Badam et al. (2007) | 1890.6884 | 2 | 0.072 | 998 | 20 | 3.488 | 0 | 0 | 0 | 0 | 0 | 0 | 0 | 0
Badam et al. (2007) | 1888.664 | 2 | 0.072 | 998 | 20 | 3.534 | 0 | 0 | 0 | 0 | 0 | 0 | 0 | 0
Badam et al. (2007) | 69.3641 | 4 | 0.072 | 998 | 20 | 3.966 | 0 | 0 | 0 | 0 | 0 | 0 | 0 | 0
Badam et al. (2007) | 146.4354 | 4 | 0.072 | 998 | 20 | 3.966 | 0 | 0 | 0 | 0 | 0 | 0 | 0 | 0
Badam et al. (2007) | 223.5067 | 4 | 0.072 | 998 | 20 | 3.964 | 0 | 0 | 0 | 0 | 0 | 0 | 0 | 0
Badam et al. (2007) | 265.8958 | 4 | 0.072 | 998 | 20 | 3.894 | 0 | 0 | 0 | 0 | 0 | 0 | 0 | 0
Badam et al. (2007) | 300.578 | 4 | 0.072 | 998 | 20 | 3.89 | 0 | 0 | 0 | 0 | 0 | 0 | 0 | 0
Badam et al. (2007) | 335.26 | 4 | 0.072 | 998 | 20 | 3.964 | 0 | 0 | 0 | 0 | 0 | 0 | 0 | 0
Badam et al. (2007) | 369.9421 | 4 | 0.072 | 998 | 20 | 3.854 | 0 | 0 | 0 | 0 | 0 | 0 | 0 | 0
Badam et al. (2007) | 416.1849 | 4 | 0.072 | 998 | 20 | 3.89 | 0 | 0 | 0 | 0 | 0 | 0 | 0 | 0
Badam et al. (2007) | 412.3313 | 4 | 0.072 | 998 | 20 | 3.964 | 0 | 0 | 0 | 0 | 0 | 0 | 0 | 0
Badam et al. (2007) | 489.4025 | 4 | 0.072 | 998 | 20 | 3.89 | 0 | 0 | 0 | 0 | 0 | 0 | 0 | 0
Badam et al. (2007) | 470.1347 | 4 | 0.072 | 998 | 20 | 3.89 | 0 | 0 | 0 | 0 | 0 | 0 | 0 | 0
Badam et al. (2007) | 531.7918 | 4 | 0.072 | 998 | 20 | 3.89 | 0 | 0 | 0 | 0 | 0 | 0 | 0 | 0
Badam et al. (2007) | 524.0847 | 4 | 0.072 | 998 | 20 | 3.854 | 0 | 0 | 0 | 0 | 0 | 0 | 0 | 0
Badam et al. (2007) | 570.3275 | 4 | 0.072 | 998 | 20 | 3.966 | 0 | 0 | 0 | 0 | 0 | 0 | 0 | 0
Badam et al. (2007) | 566.4738 | 4 | 0.072 | 998 | 20 | 3.964 | 0 | 0 | 0 | 0 | 0 | 0 | 0 | 0
Badam et al. (2007) | 616.5703 | 4 | 0.072 | 998 | 20 | 3.854 | 0 | 0 | 0 | 0 | 0 | 0 | 0 | 0
Badam et al. (2007) | 612.7166 | 4 | 0.072 | 998 | 20 | 3.966 | 0 | 0 | 0 | 0 | 0 | 0 | 0 | 0
Badam et al. (2007) | 674.3738 | 4 | 0.072 | 998 | 20 | 3.89 | 0 | 0 | 0 | 0 | 0 | 0 | 0 | 0
Badam et al. (2007) | 670.5201 | 4 | 0.072 | 998 | 20 | 3.964 | 0 | 0 | 0 | 0 | 0 | 0 | 0 | 0
Badam et al. (2007) | 674.3738 | 4 | 0.072 | 998 | 20 | 3.89 | 0 | 0 | 0 | 0 | 0 | 0 | 0 | 0
Badam et al. (2007) | 658.9594 | 4 | 0.072 | 998 | 20 | 3.966 | 0 | 0 | 0 | 0 | 0 | 0 | 0 | 0
Badam et al. (2007) | 755.2987 | 4 | 0.072 | 998 | 20 | 3.89 | 0 | 0 | 0 | 0 | 0 | 0 | 0 | 0
Badam et al. (2007) | 747.5914 | 4 | 0.072 | 998 | 20 | 3.894 | 0 | 0 | 0 | 0 | 0 | 0 | 0 | 0
Badam et al. (2007) | 747.5914 | 4 | 0.072 | 998 | 20 | 3.894 | 0 | 0 | 0 | 0 | 0 | 0 | 0 | 0
Badam et al. (2007) | 1132.9478 | 4 | 0.072 | 998 | 20 | 3.89 | 0 | 0 | 0 | 0 | 0 | 0 | 0 | 0
Badam et al. (2007) | 1129.0943 | 4 | 0.072 | 998 | 20 | 3.89 | 0 | 0 | 0 | 0 | 0 | 0 | 0 | 0
Badam et al. (2007) | 1136.8013 | 4 | 0.072 | 998 | 20 | 3.902 | 0 | 0 | 0 | 0 | 0 | 0 | 0 | 0
Badam et al. (2007) | 1132.9478 | 4 | 0.072 | 998 | 20 | 3.89 | 0 | 0 | 0 | 0 | 0 | 0 | 0 | 0
Badam et al. (2007) | 1129.0943 | 4 | 0.072 | 998 | 20 | 3.89 | 0 | 0 | 0 | 0 | 0 | 0 | 0 | 0
Badam et al. (2007) | 1125.2408 | 4 | 0.072 | 998 | 20 | 3.902 | 0 | 0 | 0 | 0 | 0 | 0 | 0 | 0
Badam et al. (2007) | 1506.7437 | 4 | 0.072 | 998 | 20 | 3.854 | 0 | 0 | 0 | 0 | 0 | 0 | 0 | 0
Badam et al. (2007) | 1510.5972 | 4 | 0.072 | 998 | 20 | 3.894 | 0 | 0 | 0 | 0 | 0 | 0 | 0 | 0
Badam et al. (2007) | 2258.1888 | 4 | 0.072 | 998 | 20 | 3.964 | 0 | 0 | 0 | 0 | 0 | 0 | 0 | 0
Badam et al. (2007) | 3009.6338 | 4 | 0.072 | 998 | 20 | 3.894 | 0 | 0 | 0 | 0 | 0 | 0 | 0 | 0
Badam et al. (2007) | 3013.4873 | 4 | 0.072 | 998 | 20 | 3.894 | 0 | 0 | 0 | 0 | 0 | 0 | 0 | 0
Badam et al. (2007) | 73.2176 | 4 | 0.072 | 998 | 20 | 3.964 | 0 | 0 | 0 | 0 | 0 | 0 | 0 | 0
Badam et al. (2007) | 84.7783 | 4 | 0.072 | 998 | 20 | 3.964 | 0 | 0 | 0 | 0 | 0 | 0 | 0 | 0
Badam et al. (2007) | 119.4604 | 4 | 0.072 | 998 | 20 | 3.89 | 0 | 0 | 0 | 0 | 0 | 0 | 0 | 0
Badam et al. (2007) | 131.0211 | 4 | 0.072 | 998 | 20 | 3.902 | 0 | 0 | 0 | 0 | 0 | 0 | 0 | 0
Badam et al. (2007) | 154.1426 | 4 | 0.072 | 998 | 20 | 3.966 | 0 | 0 | 0 | 0 | 0 | 0 | 0 | 0
Badam et al. (2007) | 146.4354 | 4 | 0.072 | 998 | 20 | 3.966 | 0 | 0 | 0 | 0 | 0 | 0 | 0 | 0
Badam et al. (2007) | 219.653 | 4 | 0.072 | 998 | 20 | 3.966 | 0 | 0 | 0 | 0 | 0 | 0 | 0 | 0
Badam et al. (2007) | 265.8958 | 4 | 0.072 | 998 | 20 | 3.894 | 0 | 0 | 0 | 0 | 0 | 0 | 0 | 0
Badam et al. (2007) | 304.4315 | 4 | 0.072 | 998 | 20 | 3.902 | 0 | 0 | 0 | 0 | 0 | 0 | 0 | 0
Badam et al. (2007) | 346.8208 | 4 | 0.072 | 998 | 20 | 3.966 | 0 | 0 | 0 | 0 | 0 | 0 | 0 | 0
Badam et al. (2007) | 420.0384 | 4 | 0.072 | 998 | 20 | 3.89 | 0 | 0 | 0 | 0 | 0 | 0 | 0 | 0
Badam et al. (2007) | 427.7456 | 4 | 0.072 | 998 | 20 | 3.89 | 0 | 0 | 0 | 0 | 0 | 0 | 0 | 0
Badam et al. (2007) | 458.5741 | 4 | 0.072 | 998 | 20 | 3.894 | 0 | 0 | 0 | 0 | 0 | 0 | 0 | 0
Badam et al. (2007) | 524.0847 | 4 | 0.072 | 998 | 20 | 3.854 | 0 | 0 | 0 | 0 | 0 | 0 | 0 | 0
Badam et al. (2007) | 408.4778 | 4 | 0.072 | 998 | 20 | 3.89 | 0 | 0 | 0 | 0 | 0 | 0 | 0 | 0
Badam et al. (2007) | 466.2812 | 4 | 0.072 | 998 | 20 | 3.964 | 0 | 0 | 0 | 0 | 0 | 0 | 0 | 0
Badam et al. (2007) | 497.1097 | 4 | 0.072 | 998 | 20 | 3.89 | 0 | 0 | 0 | 0 | 0 | 0 | 0 | 0
Badam et al. (2007) | 531.7918 | 4 | 0.072 | 998 | 20 | 3.89 | 0 | 0 | 0 | 0 | 0 | 0 | 0 | 0
Badam et al. (2007) | 566.4738 | 4 | 0.072 | 998 | 20 | 3.964 | 0 | 0 | 0 | 0 | 0 | 0 | 0 | 0
Badam et al. (2007) | 516.3775 | 4 | 0.072 | 998 | 20 | 3.854 | 0 | 0 | 0 | 0 | 0 | 0 | 0 | 0
Badam et al. (2007) | 574.181 | 4 | 0.072 | 998 | 20 | 3.854 | 0 | 0 | 0 | 0 | 0 | 0 | 0 | 0
Badam et al. (2007) | 562.6203 | 4 | 0.072 | 998 | 20 | 3.89 | 0 | 0 | 0 | 0 | 0 | 0 | 0 | 0
Badam et al. (2007) | 574.181 | 4 | 0.072 | 998 | 20 | 3.854 | 0 | 0 | 0 | 0 | 0 | 0 | 0 | 0
Badam et al. (2007) | 558.7668 | 4 | 0.072 | 998 | 20 | 3.902 | 0 | 0 | 0 | 0 | 0 | 0 | 0 | 0
Badam et al. (2007) | 639.6916 | 4 | 0.072 | 998 | 20 | 3.966 | 0 | 0 | 0 | 0 | 0 | 0 | 0 | 0
Badam et al. (2007) | 635.8381 | 4 | 0.072 | 998 | 20 | 3.89 | 0 | 0 | 0 | 0 | 0 | 0 | 0 | 0
Badam et al. (2007) | 682.0808 | 4 | 0.072 | 998 | 20 | 3.894 | 0 | 0 | 0 | 0 | 0 | 0 | 0 | 0
Badam et al. (2007) | 678.2273 | 4 | 0.072 | 998 | 20 | 3.89 | 0 | 0 | 0 | 0 | 0 | 0 | 0 | 0
Badam et al. (2007) | 747.5914 | 4 | 0.072 | 998 | 20 | 3.894 | 0 | 0 | 0 | 0 | 0 | 0 | 0 | 0
Badam et al. (2007) | 743.7379 | 4 | 0.072 | 998 | 20 | 3.89 | 0 | 0 | 0 | 0 | 0 | 0 | 0 | 0
Badam et al. (2007) | 1129.0943 | 4 | 0.072 | 998 | 20 | 3.89 | 0 | 0 | 0 | 0 | 0 | 0 | 0 | 0
Badam et al. (2007) | 1125.2408 | 4 | 0.072 | 998 | 20 | 3.902 | 0 | 0 | 0 | 0 | 0 | 0 | 0 | 0
Badam et al. (2007) | 1132.9478 | 4 | 0.072 | 998 | 20 | 3.89 | 0 | 0 | 0 | 0 | 0 | 0 | 0 | 0
Badam et al. (2007) | 1121.3873 | 4 | 0.072 | 998 | 20 | 3.902 | 0 | 0 | 0 | 0 | 0 | 0 | 0 | 0
Badam et al. (2007) | 1129.0943 | 4 | 0.072 | 998 | 20 | 3.89 | 0 | 0 | 0 | 0 | 0 | 0 | 0 | 0
Badam et al. (2007) | 1506.7437 | 4 | 0.072 | 998 | 20 | 3.854 | 0 | 0 | 0 | 0 | 0 | 0 | 0 | 0
Badam et al. (2007) | 1502.8899 | 4 | 0.072 | 998 | 20 | 3.854 | 0 | 0 | 0 | 0 | 0 | 0 | 0 | 0
Badam et al. (2007) | 1510.5972 | 4 | 0.072 | 998 | 20 | 3.894 | 0 | 0 | 0 | 0 | 0 | 0 | 0 | 0
Badam et al. (2007) | 2258.1888 | 4 | 0.072 | 998 | 20 | 3.964 | 0 | 0 | 0 | 0 | 0 | 0 | 0 | 0
Badam et al. (2007) | 2262.0423 | 4 | 0.072 | 998 | 20 | 3.964 | 0 | 0 | 0 | 0 | 0 | 0 | 0 | 0
Badam et al. (2007) | 3017.3408 | 4 | 0.072 | 998 | 20 | 3.894 | 0 | 0 | 0 | 0 | 0 | 0 | 0 | 0
Badam et al. (2007) | 3013.4873 | 4 | 0.072 | 998 | 20 | 3.894 | 0 | 0 | 0 | 0 | 0 | 0 | 0 | 0
Badam et al. (2007) | 3021.1943 | 4 | 0.072 | 998 | 20 | 3.894 | 0 | 0 | 0 | 0 | 0 | 0 | 0 | 0
Badam et al. (2007) | 73.2176 | 4 | 0.072 | 998 | 20 | 3.964 | 0 | 0 | 0 | 0 | 0 | 0 | 0 | 0
Badam et al. (2007) | 115.6069 | 4 | 0.072 | 998 | 20 | 3.964 | 0 | 0 | 0 | 0 | 0 | 0 | 0 | 0
Badam et al. (2007) | 111.7533 | 4 | 0.072 | 998 | 20 | 3.964 | 0 | 0 | 0 | 0 | 0 | 0 | 0 | 0
Badam et al. (2007) | 150.2889 | 4 | 0.072 | 998 | 20 | 3.964 | 0 | 0 | 0 | 0 | 0 | 0 | 0 | 0
Badam et al. (2007) | 262.0423 | 4 | 0.072 | 998 | 20 | 3.89 | 0 | 0 | 0 | 0 | 0 | 0 | 0 | 0
Badam et al. (2007) | 219.653 | 4 | 0.072 | 998 | 20 | 3.966 | 0 | 0 | 0 | 0 | 0 | 0 | 0 | 0
Badam et al. (2007) | 308.2851 | 4 | 0.072 | 998 | 20 | 3.854 | 0 | 0 | 0 | 0 | 0 | 0 | 0 | 0
Badam et al. (2007) | 358.3814 | 4 | 0.072 | 998 | 20 | 3.964 | 0 | 0 | 0 | 0 | 0 | 0 | 0 | 0
Badam et al. (2007) | 362.235 | 4 | 0.072 | 998 | 20 | 3.854 | 0 | 0 | 0 | 0 | 0 | 0 | 0 | 0
Badam et al. (2007) | 420.0384 | 4 | 0.072 | 998 | 20 | 3.89 | 0 | 0 | 0 | 0 | 0 | 0 | 0 | 0
Badam et al. (2007) | 416.1849 | 4 | 0.072 | 998 | 20 | 3.89 | 0 | 0 | 0 | 0 | 0 | 0 | 0 | 0
Badam et al. (2007) | 412.3313 | 4 | 0.072 | 998 | 20 | 3.964 | 0 | 0 | 0 | 0 | 0 | 0 | 0 | 0
Badam et al. (2007) | 450.8669 | 4 | 0.072 | 998 | 20 | 3.89 | 0 | 0 | 0 | 0 | 0 | 0 | 0 | 0
Badam et al. (2007) | 447.0134 | 4 | 0.072 | 998 | 20 | 3.89 | 0 | 0 | 0 | 0 | 0 | 0 | 0 | 0
Badam et al. (2007) | 493.2562 | 4 | 0.072 | 998 | 20 | 3.964 | 0 | 0 | 0 | 0 | 0 | 0 | 0 | 0
Badam et al. (2007) | 535.6453 | 4 | 0.072 | 998 | 20 | 3.966 | 0 | 0 | 0 | 0 | 0 | 0 | 0 | 0
Badam et al. (2007) | 539.499 | 4 | 0.072 | 998 | 20 | 3.964 | 0 | 0 | 0 | 0 | 0 | 0 | 0 | 0
Badam et al. (2007) | 527.9382 | 4 | 0.072 | 998 | 20 | 3.894 | 0 | 0 | 0 | 0 | 0 | 0 | 0 | 0
Badam et al. (2007) | 605.0095 | 4 | 0.072 | 998 | 20 | 3.964 | 0 | 0 | 0 | 0 | 0 | 0 | 0 | 0
Badam et al. (2007) | 601.156 | 4 | 0.072 | 998 | 20 | 3.854 | 0 | 0 | 0 | 0 | 0 | 0 | 0 | 0
Badam et al. (2007) | 562.6203 | 4 | 0.072 | 998 | 20 | 3.89 | 0 | 0 | 0 | 0 | 0 | 0 | 0 | 0
Badam et al. (2007) | 558.7668 | 4 | 0.072 | 998 | 20 | 3.902 | 0 | 0 | 0 | 0 | 0 | 0 | 0 | 0
Badam et al. (2007) | 605.0095 | 4 | 0.072 | 998 | 20 | 3.964 | 0 | 0 | 0 | 0 | 0 | 0 | 0 | 0
Badam et al. (2007) | 601.156 | 4 | 0.072 | 998 | 20 | 3.854 | 0 | 0 | 0 | 0 | 0 | 0 | 0 | 0
Badam et al. (2007) | 643.5451 | 4 | 0.072 | 998 | 20 | 3.966 | 0 | 0 | 0 | 0 | 0 | 0 | 0 | 0
Badam et al. (2007) | 689.7879 | 4 | 0.072 | 998 | 20 | 3.89 | 0 | 0 | 0 | 0 | 0 | 0 | 0 | 0
Badam et al. (2007) | 693.6416 | 4 | 0.072 | 998 | 20 | 3.89 | 0 | 0 | 0 | 0 | 0 | 0 | 0 | 0
Badam et al. (2007) | 643.5451 | 4 | 0.072 | 998 | 20 | 3.966 | 0 | 0 | 0 | 0 | 0 | 0 | 0 | 0
Badam et al. (2007) | 682.0808 | 4 | 0.072 | 998 | 20 | 3.894 | 0 | 0 | 0 | 0 | 0 | 0 | 0 | 0
Badam et al. (2007) | 674.3738 | 4 | 0.072 | 998 | 20 | 3.89 | 0 | 0 | 0 | 0 | 0 | 0 | 0 | 0
Badam et al. (2007) | 751.4449 | 4 | 0.072 | 998 | 20 | 3.894 | 0 | 0 | 0 | 0 | 0 | 0 | 0 | 0
Badam et al. (2007) | 755.2987 | 4 | 0.072 | 998 | 20 | 3.89 | 0 | 0 | 0 | 0 | 0 | 0 | 0 | 0
Badam et al. (2007) | 1132.9478 | 4 | 0.072 | 998 | 20 | 3.89 | 0 | 0 | 0 | 0 | 0 | 0 | 0 | 0
Badam et al. (2007) | 1129.0943 | 4 | 0.072 | 998 | 20 | 3.89 | 0 | 0 | 0 | 0 | 0 | 0 | 0 | 0
Badam et al. (2007) | 1132.9478 | 4 | 0.072 | 998 | 20 | 3.89 | 0 | 0 | 0 | 0 | 0 | 0 | 0 | 0
Badam et al. (2007) | 1502.8899 | 4 | 0.072 | 998 | 20 | 3.854 | 0 | 0 | 0 | 0 | 0 | 0 | 0 | 0
Badam et al. (2007) | 1510.5972 | 4 | 0.072 | 998 | 20 | 3.894 | 0 | 0 | 0 | 0 | 0 | 0 | 0 | 0
Badam et al. (2007) | 1506.7437 | 4 | 0.072 | 998 | 20 | 3.854 | 0 | 0 | 0 | 0 | 0 | 0 | 0 | 0
Badam et al. (2007) | 1514.4507 | 4 | 0.072 | 998 | 20 | 3.894 | 0 | 0 | 0 | 0 | 0 | 0 | 0 | 0
Badam et al. (2007) | 1510.5972 | 4 | 0.072 | 998 | 20 | 3.894 | 0 | 0 | 0 | 0 | 0 | 0 | 0 | 0
Badam et al. (2007) | 2258.1888 | 4 | 0.072 | 998 | 20 | 3.964 | 0 | 0 | 0 | 0 | 0 | 0 | 0 | 0
Badam et al. (2007) | 2265.8958 | 4 | 0.072 | 998 | 20 | 3.902 | 0 | 0 | 0 | 0 | 0 | 0 | 0 | 0
Badam et al. (2007) | 2262.0423 | 4 | 0.072 | 998 | 20 | 3.964 | 0 | 0 | 0 | 0 | 0 | 0 | 0 | 0
Badam et al. (2007) | 3017.3408 | 4 | 0.072 | 998 | 20 | 3.894 | 0 | 0 | 0 | 0 | 0 | 0 | 0 | 0
Badam et al. (2007) | 3017.3408 | 4 | 0.072 | 998 | 20 | 3.894 | 0 | 0 | 0 | 0 | 0 | 0 | 0 | 0
Badam et al. (2007) | 3013.4873 | 4 | 0.072 | 998 | 20 | 3.894 | 0 | 0 | 0 | 0 | 0 | 0 | 0 | 0
Badam et al. (2007) | 3009.6338 | 4 | 0.072 | 998 | 20 | 3.894 | 0 | 0 | 0 | 0 | 0 | 0 | 0 | 0
Badam et al. (2007) | 75.3424 | 6 | 0.072 | 998 | 20 | 3.89 | 0 | 0 | 0 | 0 | 0 | 0 | 0 | 0
Badam et al. (2007) | 171.2329 | 6 | 0.072 | 998 | 20 | 3.902 | 0 | 0 | 0 | 0 | 0 | 0 | 0 | 0
Badam et al. (2007) | 352.7397 | 6 | 0.072 | 998 | 20 | 3.966 | 0 | 0 | 0 | 0 | 0 | 0 | 0 | 0
Badam et al. (2007) | 325.3425 | 6 | 0.072 | 998 | 20 | 3.854 | 0 | 0 | 0 | 0 | 0 | 0 | 0 | 0
Badam et al. (2007) | 352.7397 | 6 | 0.072 | 998 | 20 | 3.966 | 0 | 0 | 0 | 0 | 0 | 0 | 0 | 0
Badam et al. (2007) | 383.5615 | 6 | 0.072 | 998 | 20 | 3.854 | 0 | 0 | 0 | 0 | 0 | 0 | 0 | 0
Badam et al. (2007) | 434.9314 | 6 | 0.072 | 998 | 20 | 3.854 | 0 | 0 | 0 | 0 | 0 | 0 | 0 | 0
Badam et al. (2007) | 472.6027 | 6 | 0.072 | 998 | 20 | 3.89 | 0 | 0 | 0 | 0 | 0 | 0 | 0 | 0
Badam et al. (2007) | 510.2739 | 6 | 0.072 | 998 | 20 | 3.894 | 0 | 0 | 0 | 0 | 0 | 0 | 0 | 0
Badam et al. (2007) | 517.1232 | 6 | 0.072 | 998 | 20 | 3.89 | 0 | 0 | 0 | 0 | 0 | 0 | 0 | 0
Badam et al. (2007) | 554.7944 | 6 | 0.072 | 998 | 20 | 3.966 | 0 | 0 | 0 | 0 | 0 | 0 | 0 | 0
Badam et al. (2007) | 592.4657 | 6 | 0.072 | 1034.2 | 20.4 | 5.22 | 0 | 0 | 0 | 0 | 0 | 0 | 0 | 0
Badam et al. (2007) | 551.3698 | 6 | 0.072 | 998 | 20 | 3.894 | 0 | 0 | 0 | 0 | 0 | 0 | 0 | 0
Badam et al. (2007) | 585.6164 | 6 | 0.072 | 998 | 20 | 3.89 | 0 | 0 | 0 | 0 | 0 | 0 | 0 | 0
Badam et al. (2007) | 633.5616 | 6 | 0.072 | 998 | 20 | 3.89 | 0 | 0 | 0 | 0 | 0 | 0 | 0 | 0
Badam et al. (2007) | 684.9314 | 6 | 0.072 | 998 | 20 | 3.89 | 0 | 0 | 0 | 0 | 0 | 0 | 0 | 0
Badam et al. (2007) | 722.6028 | 6 | 0.072 | 1034.2 | 20.4 | 5.244 | 0 | 0 | 0 | 0 | 0 | 0 | 0 | 0
Badam et al. (2007) | 726.0274 | 6 | 0.072 | 1034.2 | 20.4 | 5.33 | 0 | 0 | 0 | 0 | 0 | 0 | 0 | 0
Badam et al. (2007) | 767.1232 | 6 | 0.072 | 998 | 20 | 3.854 | 0 | 0 | 0 | 0 | 0 | 0 | 0 | 0
Badam et al. (2007) | 815.0685 | 6 | 0.072 | 998 | 20 | 3.854 | 0 | 0 | 0 | 0 | 0 | 0 | 0 | 0
Badam et al. (2007) | 852.7396 | 6 | 0.072 | 1034.2 | 20.4 | 5.416 | 0 | 0 | 0 | 0 | 0 | 0 | 0 | 0
Badam et al. (2007) | 797.9452 | 6 | 0.072 | 998 | 20 | 3.966 | 0 | 0 | 0 | 0 | 0 | 0 | 0 | 0
Badam et al. (2007) | 770.5478 | 6 | 0.072 | 998 | 20 | 3.894 | 0 | 0 | 0 | 0 | 0 | 0 | 0 | 0
Badam et al. (2007) | 839.041 | 6 | 0.072 | 998 | 20 | 3.966 | 0 | 0 | 0 | 0 | 0 | 0 | 0 | 0
Badam et al. (2007) | 797.9452 | 6 | 0.072 | 998 | 20 | 3.966 | 0 | 0 | 0 | 0 | 0 | 0 | 0 | 0
Badam et al. (2007) | 763.6986 | 6 | 0.072 | 998 | 20 | 3.894 | 0 | 0 | 0 | 0 | 0 | 0 | 0 | 0
Badam et al. (2007) | 722.6028 | 6 | 0.072 | 1034.2 | 20.4 | 5.244 | 0 | 0 | 0 | 0 | 0 | 0 | 0 | 0
Badam et al. (2007) | 928.0823 | 6 | 0.072 | 998 | 20 | 3.964 | 0 | 0 | 0 | 0 | 0 | 0 | 0 | 0
Badam et al. (2007) | 924.6574 | 6 | 0.072 | 998 | 20 | 3.89 | 0 | 0 | 0 | 0 | 0 | 0 | 0 | 0
Badam et al. (2007) | 934.9315 | 6 | 0.072 | 998 | 20 | 3.964 | 0 | 0 | 0 | 0 | 0 | 0 | 0 | 0
Badam et al. (2007) | 1013.6987 | 6 | 0.072 | 998 | 20 | 3.894 | 0 | 0 | 0 | 0 | 0 | 0 | 0 | 0
Badam et al. (2007) | 1020.5479 | 6 | 0.072 | 998 | 20 | 3.854 | 0 | 0 | 0 | 0 | 0 | 0 | 0 | 0
Badam et al. (2007) | 1191.7808 | 6 | 0.072 | 998.4 | 20.4 | 5.6 | 0 | 0 | 0 | 0 | 0 | 0 | 0 | 0
Badam et al. (2007) | 1188.3562 | 6 | 0.072 | 998 | 20 | 3.894 | 0 | 0 | 0 | 0 | 0 | 0 | 0 | 0
Badam et al. (2007) | 1359.5891 | 6 | 0.072 | 998 | 20 | 3.854 | 0 | 0 | 0 | 0 | 0 | 0 | 0 | 0
Badam et al. (2007) | 1356.1645 | 6 | 0.072 | 998 | 20 | 3.964 | 0 | 0 | 0 | 0 | 0 | 0 | 0 | 0
Badam et al. (2007) | 1352.7396 | 6 | 0.072 | 998 | 20 | 3.854 | 0 | 0 | 0 | 0 | 0 | 0 | 0 | 0
Badam et al. (2007) | 1702.0548 | 6 | 0.072 | 998 | 20 | 3.854 | 0 | 0 | 0 | 0 | 0 | 0 | 0 | 0
Badam et al. (2007) | 1698.6302 | 6 | 0.072 | 998 | 20 | 3.894 | 0 | 0 | 0 | 0 | 0 | 0 | 0 | 0
Badam et al. (2007) | 1695.2053 | 6 | 0.072 | 998 | 20 | 3.894 | 0 | 0 | 0 | 0 | 0 | 0 | 0 | 0
Badam et al. (2007) | 2547.9451 | 6 | 0.072 | 998 | 20 | 3.966 | 0 | 0 | 0 | 0 | 0 | 0 | 0 | 0
Badam et al. (2007) | 3106.1644 | 6 | 0.072 | 998 | 20 | 3.894 | 0 | 0 | 0 | 0 | 0 | 0 | 0 | 0
Badam et al. (2007) | 3102.7395 | 6 | 0.072 | 998 | 20 | 3.894 | 0 | 0 | 0 | 0 | 0 | 0 | 0 | 0
Badam et al. (2007) | 164.3835 | 6 | 0.072 | 998 | 20 | 3.902 | 0 | 0 | 0 | 0 | 0 | 0 | 0 | 0
Badam et al. (2007) | 160.9588 | 6 | 0.072 | 998 | 20 | 4.274 | 0 | 0 | 0 | 0 | 0 | 0 | 0 | 0
Badam et al. (2007) | 250 | 6 | 0.072 | 998 | 20 | 3.964 | 0 | 0 | 0 | 0 | 0 | 0 | 0 | 0
Badam et al. (2007) | 339.041 | 6 | 0.072 | 998 | 20 | 3.854 | 0 | 0 | 0 | 0 | 0 | 0 | 0 | 0
Badam et al. (2007) | 376.7123 | 6 | 0.072 | 998 | 20 | 5.0755 | 0 | 0 | 0 | 0 | 0 | 0 | 0 | 0
Badam et al. (2007) | 417.8081 | 6 | 0.072 | 998 | 20 | 3.964 | 0 | 0 | 0 | 0 | 0 | 0 | 0 | 0
Badam et al. (2007) | 452.0547 | 6 | 0.072 | 1034.2 | 20.4 | 4.94 | 0 | 0 | 0 | 0 | 0 | 0 | 0 | 0
Badam et al. (2007) | 476.0273 | 6 | 0.072 | 998 | 20 | 3.854 | 0 | 0 | 0 | 0 | 0 | 0 | 0 | 0
Badam et al. (2007) | 510.2739 | 6 | 0.072 | 998 | 20 | 3.894 | 0 | 0 | 0 | 0 | 0 | 0 | 0 | 0
Badam et al. (2007) | 506.8493 | 6 | 0.072 | 998 | 20 | 3.966 | 0 | 0 | 0 | 0 | 0 | 0 | 0 | 0
Badam et al. (2007) | 547.9452 | 6 | 0.072 | 998 | 20 | 5.1965 | 0 | 0 | 0 | 0 | 0 | 0 | 0 | 0
Badam et al. (2007) | 551.3698 | 6 | 0.072 | 998 | 20 | 3.894 | 0 | 0 | 0 | 0 | 0 | 0 | 0 | 0
Badam et al. (2007) | 595.8903 | 6 | 0.072 | 998 | 20 | 3.964 | 0 | 0 | 0 | 0 | 0 | 0 | 0 | 0
Badam et al. (2007) | 592.4657 | 6 | 0.072 | 1034.2 | 20.4 | 5.22 | 0 | 0 | 0 | 0 | 0 | 0 | 0 | 0
Badam et al. (2007) | 636.9865 | 6 | 0.072 | 998 | 20 | 3.966 | 0 | 0 | 0 | 0 | 0 | 0 | 0 | 0
Badam et al. (2007) | 674.6576 | 6 | 0.072 | 998 | 20 | 3.854 | 0 | 0 | 0 | 0 | 0 | 0 | 0 | 0
Badam et al. (2007) | 671.233 | 6 | 0.072 | 998 | 20 | 3.89 | 0 | 0 | 0 | 0 | 0 | 0 | 0 | 0
Badam et al. (2007) | 715.7533 | 6 | 0.072 | 998 | 20 | 3.854 | 0 | 0 | 0 | 0 | 0 | 0 | 0 | 0
Badam et al. (2007) | 719.1779 | 6 | 0.072 | 1034.2 | 20.4 | 5.168 | 0 | 0 | 0 | 0 | 0 | 0 | 0 | 0
Badam et al. (2007) | 756.8494 | 6 | 0.072 | 998 | 20 | 3.964 | 0 | 0 | 0 | 0 | 0 | 0 | 0 | 0
Badam et al. (2007) | 760.274 | 6 | 0.072 | 998 | 20 | 3.854 | 0 | 0 | 0 | 0 | 0 | 0 | 0 | 0
Badam et al. (2007) | 811.6439 | 6 | 0.072 | 998 | 20 | 3.854 | 0 | 0 | 0 | 0 | 0 | 0 | 0 | 0
Badam et al. (2007) | 804.7944 | 6 | 0.072 | 998 | 20 | 3.966 | 0 | 0 | 0 | 0 | 0 | 0 | 0 | 0
Badam et al. (2007) | 801.3698 | 6 | 0.072 | 998 | 20 | 3.964 | 0 | 0 | 0 | 0 | 0 | 0 | 0 | 0
Badam et al. (2007) | 845.8904 | 6 | 0.072 | 998 | 20 | 3.89 | 0 | 0 | 0 | 0 | 0 | 0 | 0 | 0
Badam et al. (2007) | 941.7807 | 6 | 0.072 | 998 | 20 | 3.854 | 0 | 0 | 0 | 0 | 0 | 0 | 0 | 0
Badam et al. (2007) | 938.3561 | 6 | 0.072 | 998 | 20 | 3.964 | 0 | 0 | 0 | 0 | 0 | 0 | 0 | 0
Badam et al. (2007) | 1013.6987 | 6 | 0.072 | 998 | 20 | 3.894 | 0 | 0 | 0 | 0 | 0 | 0 | 0 | 0
Badam et al. (2007) | 1017.1233 | 6 | 0.072 | 998 | 20 | 3.894 | 0 | 0 | 0 | 0 | 0 | 0 | 0 | 0
Badam et al. (2007) | 1188.3562 | 6 | 0.072 | 998 | 20 | 3.894 | 0 | 0 | 0 | 0 | 0 | 0 | 0 | 0
Badam et al. (2007) | 1184.9316 | 6 | 0.072 | 998 | 20 | 3.854 | 0 | 0 | 0 | 0 | 0 | 0 | 0 | 0
Badam et al. (2007) | 1359.5891 | 6 | 0.072 | 998 | 20 | 3.854 | 0 | 0 | 0 | 0 | 0 | 0 | 0 | 0
Badam et al. (2007) | 1356.1645 | 6 | 0.072 | 998 | 20 | 3.964 | 0 | 0 | 0 | 0 | 0 | 0 | 0 | 0
Badam et al. (2007) | 1352.7396 | 6 | 0.072 | 998 | 20 | 3.854 | 0 | 0 | 0 | 0 | 0 | 0 | 0 | 0
Badam et al. (2007) | 1695.2053 | 6 | 0.072 | 998 | 20 | 3.894 | 0 | 0 | 0 | 0 | 0 | 0 | 0 | 0
Badam et al. (2007) | 1702.0548 | 6 | 0.072 | 998 | 20 | 3.854 | 0 | 0 | 0 | 0 | 0 | 0 | 0 | 0
Badam et al. (2007) | 1698.6302 | 6 | 0.072 | 998 | 20 | 3.894 | 0 | 0 | 0 | 0 | 0 | 0 | 0 | 0
Badam et al. (2007) | 82.1917 | 6 | 0.072 | 998 | 20 | 3.964 | 0 | 0 | 0 | 0 | 0 | 0 | 0 | 0
Badam et al. (2007) | 78.7671 | 6 | 0.072 | 965.6 | 20 | 4.6675 | 0 | 0 | 0 | 0 | 0 | 0 | 0 | 0
Badam et al. (2007) | 160.9588 | 6 | 0.072 | 998 | 20 | 4.274 | 0 | 0 | 0 | 0 | 0 | 0 | 0 | 0
Badam et al. (2007) | 246.5752 | 6 | 0.072 | 998 | 20 | 4.37 | 0 | 0 | 0 | 0 | 0 | 0 | 0 | 0
Badam et al. (2007) | 335.6164 | 6 | 0.072 | 998 | 20 | 3.894 | 0 | 0 | 0 | 0 | 0 | 0 | 0 | 0
Badam et al. (2007) | 373.2876 | 6 | 0.072 | 998 | 20 | 3.964 | 0 | 0 | 0 | 0 | 0 | 0 | 0 | 0
Badam et al. (2007) | 369.863 | 6 | 0.072 | 998 | 20 | 3.854 | 0 | 0 | 0 | 0 | 0 | 0 | 0 | 0
Badam et al. (2007) | 417.8081 | 6 | 0.072 | 998 | 20 | 3.964 | 0 | 0 | 0 | 0 | 0 | 0 | 0 | 0
Badam et al. (2007) | 472.6027 | 6 | 0.072 | 998 | 20 | 3.89 | 0 | 0 | 0 | 0 | 0 | 0 | 0 | 0
Badam et al. (2007) | 465.7534 | 6 | 0.072 | 998 | 20 | 3.854 | 0 | 0 | 0 | 0 | 0 | 0 | 0 | 0
Badam et al. (2007) | 462.3288 | 6 | 0.072 | 998 | 20 | 3.854 | 0 | 0 | 0 | 0 | 0 | 0 | 0 | 0
Badam et al. (2007) | 510.2739 | 6 | 0.072 | 998 | 20 | 3.894 | 0 | 0 | 0 | 0 | 0 | 0 | 0 | 0
Badam et al. (2007) | 506.8493 | 6 | 0.072 | 998 | 20 | 3.966 | 0 | 0 | 0 | 0 | 0 | 0 | 0 | 0
Badam et al. (2007) | 554.7944 | 6 | 0.072 | 998 | 20 | 3.966 | 0 | 0 | 0 | 0 | 0 | 0 | 0 | 0
Badam et al. (2007) | 551.3698 | 6 | 0.072 | 998 | 20 | 3.894 | 0 | 0 | 0 | 0 | 0 | 0 | 0 | 0
Badam et al. (2007) | 595.8903 | 6 | 0.072 | 998 | 20 | 3.964 | 0 | 0 | 0 | 0 | 0 | 0 | 0 | 0
Badam et al. (2007) | 654.1097 | 6 | 0.072 | 998 | 20 | 3.966 | 0 | 0 | 0 | 0 | 0 | 0 | 0 | 0
Badam et al. (2007) | 585.6164 | 6 | 0.072 | 998 | 20 | 3.89 | 0 | 0 | 0 | 0 | 0 | 0 | 0 | 0
Badam et al. (2007) | 647.2602 | 6 | 0.072 | 998 | 20 | 3.89 | 0 | 0 | 0 | 0 | 0 | 0 | 0 | 0
Badam et al. (2007) | 708.9041 | 6 | 0.072 | 998 | 20 | 3.89 | 0 | 0 | 0 | 0 | 0 | 0 | 0 | 0
Badam et al. (2007) | 760.274 | 6 | 0.072 | 998 | 20 | 3.854 | 0 | 0 | 0 | 0 | 0 | 0 | 0 | 0
Badam et al. (2007) | 756.8494 | 6 | 0.072 | 998 | 20 | 3.964 | 0 | 0 | 0 | 0 | 0 | 0 | 0 | 0
Badam et al. (2007) | 773.9727 | 6 | 0.072 | 998 | 20 | 3.89 | 0 | 0 | 0 | 0 | 0 | 0 | 0 | 0
Badam et al. (2007) | 770.5478 | 6 | 0.072 | 998 | 20 | 3.894 | 0 | 0 | 0 | 0 | 0 | 0 | 0 | 0
Badam et al. (2007) | 832.1917 | 6 | 0.072 | 998 | 20 | 3.89 | 0 | 0 | 0 | 0 | 0 | 0 | 0 | 0
Badam et al. (2007) | 818.4931 | 6 | 0.072 | 998 | 20 | 3.854 | 0 | 0 | 0 | 0 | 0 | 0 | 0 | 0
Badam et al. (2007) | 931.5069 | 6 | 0.072 | 998 | 20 | 3.854 | 0 | 0 | 0 | 0 | 0 | 0 | 0 | 0
Badam et al. (2007) | 928.0823 | 6 | 0.072 | 998 | 20 | 3.964 | 0 | 0 | 0 | 0 | 0 | 0 | 0 | 0
Badam et al. (2007) | 1006.8492 | 6 | 0.072 | 998 | 20 | 3.964 | 0 | 0 | 0 | 0 | 0 | 0 | 0 | 0
Badam et al. (2007) | 1020.5479 | 6 | 0.072 | 998 | 20 | 3.854 | 0 | 0 | 0 | 0 | 0 | 0 | 0 | 0
Badam et al. (2007) | 1184.9316 | 6 | 0.072 | 998 | 20 | 3.854 | 0 | 0 | 0 | 0 | 0 | 0 | 0 | 0
Badam et al. (2007) | 1195.2054 | 6 | 0.072 | 998 | 20 | 3.966 | 0 | 0 | 0 | 0 | 0 | 0 | 0 | 0
Badam et al. (2007) | 1359.5891 | 6 | 0.072 | 998 | 20 | 3.854 | 0 | 0 | 0 | 0 | 0 | 0 | 0 | 0
Badam et al. (2007) | 1356.1645 | 6 | 0.072 | 998 | 20 | 3.964 | 0 | 0 | 0 | 0 | 0 | 0 | 0 | 0
Badam et al. (2007) | 1698.6302 | 6 | 0.072 | 998 | 20 | 3.894 | 0 | 0 | 0 | 0 | 0 | 0 | 0 | 0
Badam et al. (2007) | 1695.2053 | 6 | 0.072 | 998 | 20 | 3.894 | 0 | 0 | 0 | 0 | 0 | 0 | 0 | 0
Badam et al. (2007) | 1691.7807 | 6 | 0.072 | 998 | 20 | 3.894 | 0 | 0 | 0 | 0 | 0 | 0 | 0 | 0
Badam et al. (2007) | 2547.9451 | 6 | 0.072 | 998 | 20 | 3.966 | 0 | 0 | 0 | 0 | 0 | 0 | 0 | 0
Badam et al. (2007) | 2551.3697 | 6 | 0.072 | 998 | 20 | 3.964 | 0 | 0 | 0 | 0 | 0 | 0 | 0 | 0
Badam et al. (2007) | 3102.7395 | 6 | 0.072 | 998 | 20 | 3.894 | 0 | 0 | 0 | 0 | 0 | 0 | 0 | 0
Badam et al. (2007) | 3099.3152 | 6 | 0.072 | 998 | 20 | 3.894 | 0 | 0 | 0 | 0 | 0 | 0 | 0 | 0
Badam et al. (2007) | 91.8463 | 2 | 0.072 | 998 | 20 | 3.532 | 0 | 0 | 0 | 0 | 0 | 0 | 0 | 0
Badam et al. (2007) | 138.7067 | 2 | 0.072 | 998 | 20 | 3.52 | 0 | 0 | 0 | 0 | 0 | 0 | 0 | 0
Badam et al. (2007) | 187.4414 | 2 | 0.072 | 998 | 20 | 3.462 | 0 | 0 | 0 | 0 | 0 | 0 | 0 | 0
Badam et al. (2007) | 234.3018 | 2 | 0.072 | 998 | 20 | 3.534 | 0 | 0 | 0 | 0 | 0 | 0 | 0 | 0
Badam et al. (2007) | 281.1621 | 2 | 0.072 | 998 | 20 | 3.534 | 0 | 0 | 0 | 0 | 0 | 0 | 0 | 0
Badam et al. (2007) | 283.0365 | 2 | 0.072 | 998 | 20 | 3.534 | 0 | 0 | 0 | 0 | 0 | 0 | 0 | 0
Badam et al. (2007) | 328.0225 | 2 | 0.072 | 998 | 20 | 3.52 | 0 | 0 | 0 | 0 | 0 | 0 | 0 | 0
Badam et al. (2007) | 329.8969 | 2 | 0.072 | 998 | 20 | 3.52 | 0 | 0 | 0 | 0 | 0 | 0 | 0 | 0
Badam et al. (2007) | 376.7573 | 2 | 0.072 | 998 | 20 | 3.488 | 0 | 0 | 0 | 0 | 0 | 0 | 0 | 0
Badam et al. (2007) | 421.7432 | 2 | 0.072 | 998 | 20 | 3.534 | 0 | 0 | 0 | 0 | 0 | 0 | 0 | 0
Badam et al. (2007) | 419.8687 | 2 | 0.072 | 998 | 20 | 3.488 | 0 | 0 | 0 | 0 | 0 | 0 | 0 | 0
Badam et al. (2007) | 423.6176 | 2 | 0.072 | 998 | 20 | 3.532 | 0 | 0 | 0 | 0 | 0 | 0 | 0 | 0
Badam et al. (2007) | 468.6036 | 2 | 0.072 | 998 | 20 | 3.534 | 0 | 0 | 0 | 0 | 0 | 0 | 0 | 0
Badam et al. (2007) | 470.478 | 2 | 0.072 | 998 | 20 | 3.52 | 0 | 0 | 0 | 0 | 0 | 0 | 0 | 0
Badam et al. (2007) | 517.3383 | 2 | 0.072 | 998 | 20 | 3.534 | 0 | 0 | 0 | 0 | 0 | 0 | 0 | 0
Badam et al. (2007) | 515.4639 | 2 | 0.072 | 998 | 20 | 3.534 | 0 | 0 | 0 | 0 | 0 | 0 | 0 | 0
Badam et al. (2007) | 562.3243 | 2 | 0.072 | 998 | 20 | 3.532 | 0 | 0 | 0 | 0 | 0 | 0 | 0 | 0
Badam et al. (2007) | 567.9475 | 2 | 0.072 | 998 | 20 | 3.534 | 0 | 0 | 0 | 0 | 0 | 0 | 0 | 0
Badam et al. (2007) | 566.0731 | 2 | 0.072 | 998 | 20 | 3.534 | 0 | 0 | 0 | 0 | 0 | 0 | 0 | 0
Badam et al. (2007) | 564.1987 | 2 | 0.072 | 998 | 20 | 3.52 | 0 | 0 | 0 | 0 | 0 | 0 | 0 | 0
Badam et al. (2007) | 611.059 | 2 | 0.072 | 998 | 20 | 3.534 | 0 | 0 | 0 | 0 | 0 | 0 | 0 | 0
Badam et al. (2007) | 612.9334 | 2 | 0.072 | 998 | 20 | 3.534 | 0 | 0 | 0 | 0 | 0 | 0 | 0 | 0
Badam et al. (2007) | 661.6682 | 2 | 0.072 | 998 | 20 | 3.534 | 0 | 0 | 0 | 0 | 0 | 0 | 0 | 0
Badam et al. (2007) | 659.7938 | 2 | 0.072 | 998 | 20 | 3.52 | 0 | 0 | 0 | 0 | 0 | 0 | 0 | 0
Badam et al. (2007) | 704.7797 | 2 | 0.072 | 998 | 20 | 3.534 | 0 | 0 | 0 | 0 | 0 | 0 | 0 | 0
Badam et al. (2007) | 706.6541 | 2 | 0.072 | 998 | 20 | 3.534 | 0 | 0 | 0 | 0 | 0 | 0 | 0 | 0
Badam et al. (2007) | 755.3889 | 2 | 0.072 | 998 | 20 | 3.534 | 0 | 0 | 0 | 0 | 0 | 0 | 0 | 0
Badam et al. (2007) | 753.5145 | 2 | 0.072 | 998 | 20 | 3.534 | 0 | 0 | 0 | 0 | 0 | 0 | 0 | 0
Badam et al. (2007) | 751.6401 | 2 | 0.072 | 998 | 20 | 3.532 | 0 | 0 | 0 | 0 | 0 | 0 | 0 | 0
Badam et al. (2007) | 802.2492 | 2 | 0.072 | 998 | 20 | 3.462 | 0 | 0 | 0 | 0 | 0 | 0 | 0 | 0
Badam et al. (2007) | 800.3748 | 2 | 0.072 | 998 | 20 | 3.534 | 0 | 0 | 0 | 0 | 0 | 0 | 0 | 0
Badam et al. (2007) | 847.2352 | 2 | 0.072 | 998 | 20 | 3.534 | 0 | 0 | 0 | 0 | 0 | 0 | 0 | 0
Badam et al. (2007) | 850.984 | 2 | 0.072 | 998 | 20 | 3.488 | 0 | 0 | 0 | 0 | 0 | 0 | 0 | 0
Badam et al. (2007) | 849.1096 | 2 | 0.072 | 998 | 20 | 3.534 | 0 | 0 | 0 | 0 | 0 | 0 | 0 | 0
Badam et al. (2007) | 895.9699 | 2 | 0.072 | 998 | 20 | 3.534 | 0 | 0 | 0 | 0 | 0 | 0 | 0 | 0
Badam et al. (2007) | 944.7047 | 2 | 0.072 | 998 | 20 | 3.534 | 0 | 0 | 0 | 0 | 0 | 0 | 0 | 0
Badam et al. (2007) | 942.8303 | 2 | 0.072 | 998 | 20 | 3.534 | 0 | 0 | 0 | 0 | 0 | 0 | 0 | 0
Badam et al. (2007) | 940.9559 | 2 | 0.072 | 998 | 20 | 3.52 | 0 | 0 | 0 | 0 | 0 | 0 | 0 | 0
Badam et al. (2007) | 944.7047 | 2 | 0.072 | 998 | 20 | 3.534 | 0 | 0 | 0 | 0 | 0 | 0 | 0 | 0
Badam et al. (2007) | 1040.2999 | 2 | 0.072 | 998 | 20 | 3.462 | 0 | 0 | 0 | 0 | 0 | 0 | 0 | 0
Badam et al. (2007) | 1036.551 | 2 | 0.072 | 998 | 20 | 3.52 | 0 | 0 | 0 | 0 | 0 | 0 | 0 | 0
Badam et al. (2007) | 1034.6766 | 2 | 0.072 | 998 | 20 | 3.52 | 0 | 0 | 0 | 0 | 0 | 0 | 0 | 0
Badam et al. (2007) | 1135.895 | 2 | 0.072 | 998 | 20 | 3.52 | 0 | 0 | 0 | 0 | 0 | 0 | 0 | 0
Badam et al. (2007) | 1134.0206 | 2 | 0.072 | 998 | 20 | 3.52 | 0 | 0 | 0 | 0 | 0 | 0 | 0 | 0
Badam et al. (2007) | 1132.1461 | 2 | 0.072 | 998 | 20 | 3.488 | 0 | 0 | 0 | 0 | 0 | 0 | 0 | 0
Badam et al. (2007) | 1130.2717 | 2 | 0.072 | 998 | 20 | 3.488 | 0 | 0 | 0 | 0 | 0 | 0 | 0 | 0
Badam et al. (2007) | 1225.8668 | 2 | 0.072 | 998 | 20 | 3.532 | 0 | 0 | 0 | 0 | 0 | 0 | 0 | 0
Badam et al. (2007) | 1222.118 | 2 | 0.072 | 998 | 20 | 3.462 | 0 | 0 | 0 | 0 | 0 | 0 | 0 | 0
Badam et al. (2007) | 1225.8668 | 2 | 0.072 | 998 | 20 | 3.532 | 0 | 0 | 0 | 0 | 0 | 0 | 0 | 0
Badam et al. (2007) | 1223.9924 | 2 | 0.072 | 998 | 20 | 3.462 | 0 | 0 | 0 | 0 | 0 | 0 | 0 | 0
Badam et al. (2007) | 1319.5875 | 2 | 0.072 | 998 | 20 | 3.462 | 0 | 0 | 0 | 0 | 0 | 0 | 0 | 0
Badam et al. (2007) | 1317.7131 | 2 | 0.072 | 998 | 20 | 3.462 | 0 | 0 | 0 | 0 | 0 | 0 | 0 | 0
Badam et al. (2007) | 1508.9034 | 2 | 0.072 | 998 | 20 | 3.462 | 0 | 0 | 0 | 0 | 0 | 0 | 0 | 0
Badam et al. (2007) | 1510.7778 | 2 | 0.072 | 998 | 20 | 3.534 | 0 | 0 | 0 | 0 | 0 | 0 | 0 | 0
Badam et al. (2007) | 1889.4094 | 2 | 0.072 | 998 | 20 | 3.532 | 0 | 0 | 0 | 0 | 0 | 0 | 0 | 0
Badam et al. (2007) | 1887.5352 | 2 | 0.072 | 998 | 20 | 3.532 | 0 | 0 | 0 | 0 | 0 | 0 | 0 | 0
Badam et al. (2007) | 1885.6606 | 2 | 0.072 | 998 | 20 | 3.52 | 0 | 0 | 0 | 0 | 0 | 0 | 0 | 0
Badam et al. (2007) | 93.7207 | 2 | 0.052 | 998 | 20 | 3.534 | 0 | 0 | 0 | 0 | 0 | 0 | 0 | 0
Badam et al. (2007) | 138.7067 | 2 | 0.052 | 998 | 20 | 3.534 | 0 | 0 | 0 | 0 | 0 | 0 | 0 | 0
Badam et al. (2007) | 140.5811 | 2 | 0.052 | 998 | 20 | 3.534 | 0 | 0 | 0 | 0 | 0 | 0 | 0 | 0
Badam et al. (2007) | 187.4414 | 2 | 0.052 | 998 | 20 | 3.532 | 0 | 0 | 0 | 0 | 0 | 0 | 0 | 0
Badam et al. (2007) | 234.3018 | 2 | 0.052 | 998 | 20 | 3.534 | 0 | 0 | 0 | 0 | 0 | 0 | 0 | 0
Badam et al. (2007) | 281.1621 | 2 | 0.052 | 998 | 20 | 3.534 | 0 | 0 | 0 | 0 | 0 | 0 | 0 | 0
Badam et al. (2007) | 328.0225 | 2 | 0.052 | 998 | 20 | 3.534 | 0 | 0 | 0 | 0 | 0 | 0 | 0 | 0
Badam et al. (2007) | 326.1481 | 2 | 0.052 | 998 | 20 | 3.534 | 0 | 0 | 0 | 0 | 0 | 0 | 0 | 0
Badam et al. (2007) | 328.0225 | 2 | 0.052 | 998 | 20 | 3.534 | 0 | 0 | 0 | 0 | 0 | 0 | 0 | 0
Badam et al. (2007) | 374.8829 | 2 | 0.052 | 998 | 20 | 3.534 | 0 | 0 | 0 | 0 | 0 | 0 | 0 | 0
Badam et al. (2007) | 378.6317 | 2 | 0.052 | 998 | 20 | 3.52 | 0 | 0 | 0 | 0 | 0 | 0 | 0 | 0
Badam et al. (2007) | 371.134 | 2 | 0.052 | 998 | 20 | 3.534 | 0 | 0 | 0 | 0 | 0 | 0 | 0 | 0
Badam et al. (2007) | 425.492 | 2 | 0.052 | 998 | 20 | 3.534 | 0 | 0 | 0 | 0 | 0 | 0 | 0 | 0
Badam et al. (2007) | 423.6176 | 2 | 0.052 | 998 | 20 | 3.534 | 0 | 0 | 0 | 0 | 0 | 0 | 0 | 0
Badam et al. (2007) | 421.7432 | 2 | 0.052 | 998 | 20 | 3.534 | 0 | 0 | 0 | 0 | 0 | 0 | 0 | 0
Badam et al. (2007) | 472.3524 | 2 | 0.052 | 998 | 20 | 3.52 | 0 | 0 | 0 | 0 | 0 | 0 | 0 | 0
Badam et al. (2007) | 517.3383 | 2 | 0.052 | 998 | 20 | 3.532 | 0 | 0 | 0 | 0 | 0 | 0 | 0 | 0
Badam et al. (2007) | 519.2127 | 2 | 0.052 | 998 | 20 | 3.534 | 0 | 0 | 0 | 0 | 0 | 0 | 0 | 0
Badam et al. (2007) | 566.0731 | 2 | 0.052 | 998 | 20 | 3.488 | 0 | 0 | 0 | 0 | 0 | 0 | 0 | 0
Badam et al. (2007) | 564.1987 | 2 | 0.052 | 998 | 20 | 3.534 | 0 | 0 | 0 | 0 | 0 | 0 | 0 | 0
Badam et al. (2007) | 612.9334 | 2 | 0.052 | 998 | 20 | 3.532 | 0 | 0 | 0 | 0 | 0 | 0 | 0 | 0
Badam et al. (2007) | 614.8078 | 2 | 0.052 | 998 | 20 | 3.532 | 0 | 0 | 0 | 0 | 0 | 0 | 0 | 0
Badam et al. (2007) | 611.059 | 2 | 0.052 | 998 | 20 | 3.532 | 0 | 0 | 0 | 0 | 0 | 0 | 0 | 0
Badam et al. (2007) | 659.7938 | 2 | 0.052 | 998 | 20 | 3.534 | 0 | 0 | 0 | 0 | 0 | 0 | 0 | 0
Badam et al. (2007) | 661.6682 | 2 | 0.052 | 998 | 20 | 3.532 | 0 | 0 | 0 | 0 | 0 | 0 | 0 | 0
Badam et al. (2007) | 659.7938 | 2 | 0.052 | 998 | 20 | 3.534 | 0 | 0 | 0 | 0 | 0 | 0 | 0 | 0
Badam et al. (2007) | 753.5145 | 2 | 0.052 | 998 | 20 | 3.52 | 0 | 0 | 0 | 0 | 0 | 0 | 0 | 0
Badam et al. (2007) | 755.3889 | 2 | 0.052 | 998 | 20 | 3.52 | 0 | 0 | 0 | 0 | 0 | 0 | 0 | 0
Badam et al. (2007) | 850.984 | 2 | 0.052 | 998 | 20 | 3.534 | 0 | 0 | 0 | 0 | 0 | 0 | 0 | 0
Badam et al. (2007) | 849.1096 | 2 | 0.052 | 998 | 20 | 3.532 | 0 | 0 | 0 | 0 | 0 | 0 | 0 | 0
Badam et al. (2007) | 847.2352 | 2 | 0.052 | 998 | 20 | 3.52 | 0 | 0 | 0 | 0 | 0 | 0 | 0 | 0
Badam et al. (2007) | 849.1096 | 2 | 0.052 | 998 | 20 | 3.532 | 0 | 0 | 0 | 0 | 0 | 0 | 0 | 0
Badam et al. (2007) | 944.7047 | 2 | 0.052 | 998 | 20 | 3.534 | 0 | 0 | 0 | 0 | 0 | 0 | 0 | 0
Badam et al. (2007) | 942.8303 | 2 | 0.052 | 998 | 20 | 3.52 | 0 | 0 | 0 | 0 | 0 | 0 | 0 | 0
Badam et al. (2007) | 1134.0206 | 2 | 0.052 | 998 | 20 | 3.534 | 0 | 0 | 0 | 0 | 0 | 0 | 0 | 0
Badam et al. (2007) | 1132.1461 | 2 | 0.052 | 998 | 20 | 3.462 | 0 | 0 | 0 | 0 | 0 | 0 | 0 | 0
Badam et al. (2007) | 1128.3973 | 2 | 0.052 | 998 | 20 | 3.534 | 0 | 0 | 0 | 0 | 0 | 0 | 0 | 0
Badam et al. (2007) | 1134.0206 | 2 | 0.052 | 998 | 20 | 3.534 | 0 | 0 | 0 | 0 | 0 | 0 | 0 | 0
Badam et al. (2007) | 1321.462 | 2 | 0.052 | 998 | 20 | 3.534 | 0 | 0 | 0 | 0 | 0 | 0 | 0 | 0
Badam et al. (2007) | 1319.5875 | 2 | 0.052 | 998 | 20 | 3.534 | 0 | 0 | 0 | 0 | 0 | 0 | 0 | 0
Badam et al. (2007) | 1885.6606 | 2 | 0.052 | 998 | 20 | 3.534 | 0 | 0 | 0 | 0 | 0 | 0 | 0 | 0
Badam et al. (2007) | 1887.5352 | 2 | 0.052 | 998 | 20 | 3.534 | 0 | 0 | 0 | 0 | 0 | 0 | 0 | 0
Badam et al. (2007) | 1883.7861 | 2 | 0.052 | 998 | 20 | 3.532 | 0 | 0 | 0 | 0 | 0 | 0 | 0 | 0
Badam et al. (2007) | 1883.7861 | 2 | 0.052 | 998 | 20 | 3.532 | 0 | 0 | 0 | 0 | 0 | 0 | 0 | 0
Badam et al. (2007) | 91.8463 | 2 | 0.037 | 998 | 20 | 3.532 | 0 | 0 | 0 | 0 | 0 | 0 | 0 | 0
Badam et al. (2007) | 138.7067 | 2 | 0.037 | 998 | 20 | 3.534 | 0 | 0 | 0 | 0 | 0 | 0 | 0 | 0
Badam et al. (2007) | 185.567 | 2 | 0.037 | 998 | 20 | 3.532 | 0 | 0 | 0 | 0 | 0 | 0 | 0 | 0
Badam et al. (2007) | 189.3158 | 2 | 0.037 | 998 | 20 | 3.532 | 0 | 0 | 0 | 0 | 0 | 0 | 0 | 0
Badam et al. (2007) | 236.1761 | 2 | 0.037 | 998 | 20 | 3.532 | 0 | 0 | 0 | 0 | 0 | 0 | 0 | 0
Badam et al. (2007) | 234.3018 | 2 | 0.037 | 998 | 20 | 3.534 | 0 | 0 | 0 | 0 | 0 | 0 | 0 | 0
Badam et al. (2007) | 238.0506 | 2 | 0.037 | 998 | 20 | 3.462 | 0 | 0 | 0 | 0 | 0 | 0 | 0 | 0
Badam et al. (2007) | 236.1761 | 2 | 0.037 | 998 | 20 | 3.532 | 0 | 0 | 0 | 0 | 0 | 0 | 0 | 0
Badam et al. (2007) | 283.0365 | 2 | 0.037 | 998 | 20 | 3.534 | 0 | 0 | 0 | 0 | 0 | 0 | 0 | 0
Badam et al. (2007) | 281.1621 | 2 | 0.037 | 998 | 20 | 3.534 | 0 | 0 | 0 | 0 | 0 | 0 | 0 | 0
Badam et al. (2007) | 283.0365 | 2 | 0.037 | 998 | 20 | 3.534 | 0 | 0 | 0 | 0 | 0 | 0 | 0 | 0
Badam et al. (2007) | 329.8969 | 2 | 0.037 | 998 | 20 | 3.532 | 0 | 0 | 0 | 0 | 0 | 0 | 0 | 0
Badam et al. (2007) | 376.7573 | 2 | 0.037 | 998 | 20 | 3.534 | 0 | 0 | 0 | 0 | 0 | 0 | 0 | 0
Badam et al. (2007) | 378.6317 | 2 | 0.037 | 998 | 20 | 3.52 | 0 | 0 | 0 | 0 | 0 | 0 | 0 | 0
Badam et al. (2007) | 373.0084 | 2 | 0.037 | 998 | 20 | 3.534 | 0 | 0 | 0 | 0 | 0 | 0 | 0 | 0
Badam et al. (2007) | 423.6176 | 2 | 0.037 | 998 | 20 | 3.534 | 0 | 0 | 0 | 0 | 0 | 0 | 0 | 0
Badam et al. (2007) | 425.492 | 2 | 0.037 | 998 | 20 | 3.534 | 0 | 0 | 0 | 0 | 0 | 0 | 0 | 0
Badam et al. (2007) | 421.7432 | 2 | 0.037 | 998 | 20 | 3.462 | 0 | 0 | 0 | 0 | 0 | 0 | 0 | 0
Badam et al. (2007) | 468.6036 | 2 | 0.037 | 998 | 20 | 3.52 | 0 | 0 | 0 | 0 | 0 | 0 | 0 | 0
Badam et al. (2007) | 466.7291 | 2 | 0.037 | 998.4 | 21 | 4.304 | 0 | 0 | 0 | 0 | 0 | 0 | 0 | 0
Badam et al. (2007) | 470.478 | 2 | 0.037 | 998 | 20 | 3.52 | 0 | 0 | 0 | 0 | 0 | 0 | 0 | 0
Badam et al. (2007) | 566.0731 | 2 | 0.037 | 998 | 20 | 3.488 | 0 | 0 | 0 | 0 | 0 | 0 | 0 | 0
Badam et al. (2007) | 564.1987 | 2 | 0.037 | 998 | 20 | 3.534 | 0 | 0 | 0 | 0 | 0 | 0 | 0 | 0
Badam et al. (2007) | 659.7938 | 2 | 0.037 | 998 | 20 | 3.534 | 0 | 0 | 0 | 0 | 0 | 0 | 0 | 0
Badam et al. (2007) | 661.6682 | 2 | 0.037 | 998 | 20 | 3.532 | 0 | 0 | 0 | 0 | 0 | 0 | 0 | 0
Badam et al. (2007) | 657.9194 | 2 | 0.037 | 998 | 20 | 3.534 | 0 | 0 | 0 | 0 | 0 | 0 | 0 | 0
Badam et al. (2007) | 751.6401 | 2 | 0.037 | 998 | 20 | 3.532 | 0 | 0 | 0 | 0 | 0 | 0 | 0 | 0
Badam et al. (2007) | 755.3889 | 2 | 0.037 | 998 | 20 | 3.534 | 0 | 0 | 0 | 0 | 0 | 0 | 0 | 0
Badam et al. (2007) | 753.5145 | 2 | 0.037 | 998 | 20 | 3.534 | 0 | 0 | 0 | 0 | 0 | 0 | 0 | 0
Badam et al. (2007) | 847.2352 | 2 | 0.037 | 998 | 20 | 3.52 | 0 | 0 | 0 | 0 | 0 | 0 | 0 | 0
Badam et al. (2007) | 849.1096 | 2 | 0.037 | 998 | 20 | 3.532 | 0 | 0 | 0 | 0 | 0 | 0 | 0 | 0
Badam et al. (2007) | 845.3608 | 2 | 0.037 | 998 | 20 | 3.488 | 0 | 0 | 0 | 0 | 0 | 0 | 0 | 0
Badam et al. (2007) | 847.2352 | 2 | 0.037 | 998 | 20 | 3.52 | 0 | 0 | 0 | 0 | 0 | 0 | 0 | 0
Badam et al. (2007) | 944.7047 | 2 | 0.037 | 998 | 20 | 3.52 | 0 | 0 | 0 | 0 | 0 | 0 | 0 | 0
Badam et al. (2007) | 946.5792 | 2 | 0.037 | 998 | 20 | 3.534 | 0 | 0 | 0 | 0 | 0 | 0 | 0 | 0
Badam et al. (2007) | 940.9559 | 2 | 0.037 | 998 | 20 | 3.534 | 0 | 0 | 0 | 0 | 0 | 0 | 0 | 0
Badam et al. (2007) | 944.7047 | 2 | 0.037 | 998 | 20 | 3.52 | 0 | 0 | 0 | 0 | 0 | 0 | 0 | 0
Badam et al. (2007) | 1132.1461 | 2 | 0.037 | 998 | 20 | 3.534 | 0 | 0 | 0 | 0 | 0 | 0 | 0 | 0
Badam et al. (2007) | 1130.2717 | 2 | 0.037 | 998 | 20 | 3.534 | 0 | 0 | 0 | 0 | 0 | 0 | 0 | 0
Badam et al. (2007) | 1321.462 | 2 | 0.037 | 998 | 20 | 3.52 | 0 | 0 | 0 | 0 | 0 | 0 | 0 | 0
Badam et al. (2007) | 1319.5875 | 2 | 0.037 | 998 | 20 | 3.534 | 0 | 0 | 0 | 0 | 0 | 0 | 0 | 0
Badam et al. (2007) | 1323.3364 | 2 | 0.037 | 998 | 20 | 3.534 | 0 | 0 | 0 | 0 | 0 | 0 | 0 | 0
Badam et al. (2007) | 1510.7778 | 2 | 0.037 | 998 | 20 | 3.534 | 0 | 0 | 0 | 0 | 0 | 0 | 0 | 0
Badam et al. (2007) | 1508.9034 | 2 | 0.037 | 998 | 20 | 3.462 | 0 | 0 | 0 | 0 | 0 | 0 | 0 | 0
Badam et al. (2007) | 1507.0289 | 2 | 0.037 | 998 | 20 | 3.462 | 0 | 0 | 0 | 0 | 0 | 0 | 0 | 0
Badam et al. (2007) | 1508.9034 | 2 | 0.037 | 998 | 20 | 3.462 | 0 | 0 | 0 | 0 | 0 | 0 | 0 | 0
Badam et al. (2007) | 1512.6522 | 2 | 0.037 | 998 | 20 | 3.534 | 0 | 0 | 0 | 0 | 0 | 0 | 0 | 0
Badam et al. (2007) | 1507.0289 | 2 | 0.037 | 998 | 20 | 3.462 | 0 | 0 | 0 | 0 | 0 | 0 | 0 | 0
Badam et al. (2007) | 1891.2839 | 2 | 0.037 | 998 | 20 | 3.532 | 0 | 0 | 0 | 0 | 0 | 0 | 0 | 0
Badam et al. (2007) | 1889.4094 | 2 | 0.037 | 998 | 20 | 3.534 | 0 | 0 | 0 | 0 | 0 | 0 | 0 | 0
Badam et al. (2007) | 1887.5352 | 2 | 0.037 | 998 | 20 | 3.534 | 0 | 0 | 0 | 0 | 0 | 0 | 0 | 0
Badam et al. (2007) | 1885.6606 | 2 | 0.037 | 998 | 20 | 3.534 | 0 | 0 | 0 | 0 | 0 | 0 | 0 | 0
Badam et al. (2007) | 1889.4094 | 2 | 0.037 | 998 | 20 | 3.534 | 0 | 0 | 0 | 0 | 0 | 0 | 0 | 0
Oguz & Prosperetti (1993) | 9.72 | 0.1 | 0.02144 | 1535.956 | 20 | 1.072 | 0 | 0 | 0 | 0 | 0 | 0 | 0 | 0
Oguz & Prosperetti (1993) | 19.44 | 0.1 | 0.0656 | 1171.24 | 20 | 1.121 | 0 | 0 | 0 | 0 | 0 | 0 | 0 | 0
Oguz & Prosperetti (1993) | 32.4 | 0.1 | 0.0632 | 1180.34 | 20 | 1.146 | 0 | 0 | 0 | 0 | 0 | 0 | 0 | 0
Oguz & Prosperetti (1993) | 64.8 | 0.1 | 0.0656 | 1171.24 | 20 | 1.606 | 0 | 0 | 0 | 0 | 0 | 0 | 0 | 0
Oguz & Prosperetti (1993) | 194.4 | 0.1 | 0.0686 | 1090.94 | 20 | 2.558 | 0 | 0 | 0 | 0 | 0 | 0 | 0 | 0
Oguz & Prosperetti (1993) | 93.54 | 0.27 | 0.0656 | 1171.24 | 20 | 1.816 | 0 | 0 | 0 | 0 | 0 | 0 | 0 | 0
Oguz & Prosperetti (1993) | 93.84 | 0.27 | 0.0656 | 1171.24 | 20 | 1.817 | 0 | 0 | 0 | 0 | 0 | 0 | 0 | 0
Oguz & Prosperetti (1993) | 109.26 | 0.27 | 0.0656 | 1171.24 | 20 | 1.913 | 0 | 0 | 0 | 0 | 0 | 0 | 0 | 0
Oguz & Prosperetti (1993) | 375.24 | 0.27 | 0.0693 | 998.2 | 20 | 3.277 | 0 | 0 | 0 | 0 | 0 | 0 | 0 | 0
Oguz & Prosperetti (1993) | 23.46 | 1 | 0.0638 | 1177.46 | 20 | 2.203 | 0 | 0 | 0 | 0 | 0 | 0 | 0 | 0
Oguz & Prosperetti (1993) | 52.56 | 1 | 0.0638 | 1220.72 | 20 | 2.355 | 0 | 0 | 0 | 0 | 0 | 0 | 0 | 0
Oguz & Prosperetti (1993) | 93.78 | 1 | 0.067 | 1134.12 | 20 | 2.508 | 0 | 0 | 0 | 0 | 0 | 0 | 0 | 0
Oguz & Prosperetti (1993) | 234.54 | 1 | 0.072 | 998 | 20 | 3.023 | 0 | 0 | 0 | 0 | 0 | 0 | 0 | 0
Oguz & Prosperetti (1993) | 260.64 | 1 | 0.072 | 998 | 20 | 3.106 | 0 | 0 | 0 | 0 | 0 | 0 | 0 | 0
Oguz & Prosperetti (1993) | 260.76 | 1 | 0.072 | 998 | 20 | 3.101 | 0 | 0 | 0 | 0 | 0 | 0 | 0 | 0
Oguz & Prosperetti (1993) | 262.92 | 1 | 0.072 | 998 | 20 | 3.102 | 0 | 0 | 0 | 0 | 0 | 0 | 0 | 0
Oguz & Prosperetti (1993) | 468.96 | 1 | 0.06536 | 1047.56 | 20 | 3.783 | 0 | 0 | 0 | 0 | 0 | 0 | 0 | 0
Oguz & Prosperetti (1993) | 1366.8 | 1 | 0.0665 | 1149.52 | 20 | 5.822 | 0 | 0 | 0 | 0 | 0 | 0 | 0 | 0
Oguz & Prosperetti (1993) | 2345.4 | 1 | 127.8503 | 1250.56 | 20 | 7.152 | 0 | 0 | 0 | 0 | 0 | 0 | 0 | 0
Oguz & Prosperetti (1993) | 13620 | 1 | 127.85 | 1259.2 | 20 | 13.71 | 0 | 0 | 0 | 0 | 0 | 0 | 0 | 0
Oguz & Prosperetti (1993) | 5.946 | 2 | 127.856 | 1175.2 | 20 | 2.594 | 0 | 0 | 0 | 0 | 0 | 0 | 0 | 0
Oguz & Prosperetti (1993) | 11.88 | 2 | 127.8576 | 1049.6 | 20 | 2.6384 | 0 | 0 | 0 | 0 | 0 | 0 | 0 | 0
Oguz & Prosperetti (1993) | 380.28 | 2 | 127.8576 | 1049.6 | 20 | 3.0545 | 0 | 0 | 0 | 0 | 0 | 0 | 0 | 0
Terasaka & Tsuge (1991) | 6.8752 | 1.53 | 0.0726 | 0.001001 | 25.95 | 1.795 | 0 | 0 | 0 | 0 | 0 | 0 | 0 | 0
Terasaka & Tsuge (1991) | 12.6263 | 1.53 | 0.0726 | 0.001001 | 25.95 | 1.3883 | 0 | 0 | 0 | 0 | 0 | 0 | 0 | 0
Terasaka & Tsuge (1991) | 27.0926 | 1.53 | 0.0726 | 0.001001 | 25.95 | 1.6361 | 0 | 0 | 0 | 0 | 0 | 0 | 0 | 0
Terasaka & Tsuge (1991) | 39.2064 | 1.53 | 0.0726 | 0.001001 | 25.95 | 3.165 | 0 | 0 | 0 | 0 | 0 | 0 | 0 | 0
Terasaka & Tsuge (1991) | 61.9268 | 1.53 | 0.0726 | 0.001001 | 25.95 | 5.4173 | 0 | 0 | 0 | 0 | 0 | 0 | 0 | 0
Terasaka & Tsuge (1991) | 92.7191 | 1.53 | 0.0726 | 0.001001 | 25.95 | 3.4082 | 0 | 0 | 0 | 0 | 0 | 0 | 0 | 0
Terasaka & Tsuge (1991) | 152.2601 | 1.53 | 0.0726 | 0.001001 | 25.95 | 6.09 | 0 | 0 | 0 | 0 | 0 | 0 | 0 | 0
Terasaka & Tsuge (1991) | 234.719 | 1.53 | 0.0726 | 0.001001 | 25.95 | 5.8546 | 0 | 0 | 0 | 0 | 0 | 0 | 0 | 0
Terasaka & Tsuge (1991) | 348.0286 | 1.53 | 0.0726 | 0.001001 | 25.95 | 6.6685 | 0 | 0 | 0 | 0 | 0 | 0 | 0 | 0
Terasaka & Tsuge (1991) | 7.0444 | 1.53 | 0.06816 | 0.0010404 | 25.79 | 1.817 | 0 | 0 | 0 | 0 | 0 | 0 | 0 | 0
Terasaka & Tsuge (1991) | 13.2555 | 1.53 | 0.06888 | 0.0010048 | 28.79 | 7.8534 | 0 | 0 | 0 | 0 | 0 | 0 | 0 | 0
Terasaka & Tsuge (1991) | 24.4624 | 1.53 | 0.06462 | 756.0004 | 24.16 | 7.9638 | 0 | 0 | 0 | 0 | 0 | 0 | 0 | 0
Terasaka & Tsuge (1991) | 38.6386 | 1.53 | 0.06638 | 756.0004 | 27.8 | 8.1548 | 0 | 0 | 0 | 0 | 0 | 0 | 0 | 0
Terasaka & Tsuge (1991) | 61.03 | 1.53 | 0.06492 | 756.0004 | 24.16 | 8.6973 | 0 | 0 | 0 | 0 | 0 | 0 | 0 | 0
Terasaka & Tsuge (1991) | 96.8672 | 1.53 | 0.06508 | 756.0004 | 25.08 | 8.4519 | 0 | 0 | 0 | 0 | 0 | 0 | 0 | 0
Terasaka & Tsuge (1991) | 152.2601 | 1.53 | 0.06478 | 756.0004 | 23.3 | 7.8249 | 0 | 0 | 0 | 0 | 0 | 0 | 0 | 0
Terasaka & Tsuge (1991) | 250.0365 | 1.53 | 0.06322 | 1008.0002 | 22.03 | 7.8249 | 0 | 0 | 0 | 0 | 0 | 0 | 0 | 0
Terasaka & Tsuge (1991) | 372.5476 | 1.53 | 0.0574 | 1260 | 22 | 8.2651 | 0 | 0 | 0 | 0 | 0 | 0 | 0 | 0
Terasaka & Tsuge (1991) | 508.5641 | 1.53 | 0.06406 | 1008.0002 | 22.05 | 7.7945 | 0 | 0 | 0 | 0 | 0 | 0 | 0 | 0
Terasaka & Tsuge (1991) | 8.8104 | 1.53 | 0.0639 | 0.001006 | 25.85 | 1.264 | 0 | 0 | 0 | 0 | 0 | 0 | 0 | 0
Terasaka & Tsuge (1991) | 17.0693 | 1.53 | 0.0639 | 0.001006 | 25.85 | 1.4668 | 0 | 0 | 0 | 0 | 0 | 0 | 0 | 0
Terasaka & Tsuge (1991) | 34.3823 | 1.53 | 0.0639 | 0.001006 | 25.85 | 3.165 | 0 | 0 | 0 | 0 | 0 | 0 | 0 | 0
Terasaka & Tsuge (1991) | 58.1331 | 1.53 | 0.0639 | 0.001006 | 25.85 | 5.1998 | 0 | 0 | 0 | 0 | 0 | 0 | 0 | 0
Terasaka & Tsuge (1991) | 87.4633 | 1.53 | 0.0639 | 0.001006 | 25.85 | 3.3782 | 0 | 0 | 0 | 0 | 0 | 0 | 0 | 0
Terasaka & Tsuge (1991) | 125.3456 | 1.53 | 0.0639 | 0.001006 | 25.85 | 5.8 | 0 | 0 | 0 | 0 | 0 | 0 | 0 | 0
Terasaka & Tsuge (1991) | 171.943 | 1.53 | 0.0639 | 0.001006 | 25.85 | 6.2 | 0 | 0 | 0 | 0 | 0 | 0 | 0 | 0
Terasaka & Tsuge (1991) | 250.0365 | 1.53 | 0.0639 | 0.001006 | 25.85 | 5.2014 | 0 | 0 | 0 | 0 | 0 | 0 | 0 | 0
Terasaka & Tsuge (1991) | 334.7491 | 1.53 | 0.0639 | 0.001006 | 25.85 | 6.6685 | 0 | 0 | 0 | 0 | 0 | 0 | 0 | 0
Terasaka & Tsuge (1991) | 437.3968 | 1.53 | 0.0639 | 0.001006 | 25.85 | 5.7741 | 0 | 0 | 0 | 0 | 0 | 0 | 0 | 0
Terasaka & Tsuge (1991) | 12.6 | 1.47 | 0.0705 | 0.001001 | 20.85 | 1.7319 | 0 | 0 | 0 | 0 | 0 | 0 | 0 | 0
Terasaka & Tsuge (1991) | 312 | 1.47 | 0.0705 | 0.001001 | 20.85 | 4.1682 | 0 | 0 | 0 | 0 | 0 | 0 | 0 | 0
Terasaka & Tsuge (1991) | 12.6 | 1.47 | 0.0674 | 0.001003 | 23.05 | 1.6368 | 0 | 0 | 0 | 0 | 0 | 0 | 0 | 0
Terasaka & Tsuge (1991) | 312 | 1.47 | 0.0726 | 0.001003 | 25.95 | 4.1682 | 0 | 0 | 0 | 0 | 0 | 0 | 0 | 0
Terasaka & Tsuge (1991) | 6.7411 | 1.53 | 0.0638 | 0.001181 | 30.55 | 1.795 | 0 | 0 | 0 | 0 | 0 | 0 | 0 | 0
Terasaka & Tsuge (1991) | 12.3642 | 1.53 | 0.0638 | 0.001181 | 30.55 | 1.264 | 0 | 0 | 0 | 0 | 0 | 0 | 0 | 0
Terasaka & Tsuge (1991) | 24.7478 | 1.53 | 0.0638 | 0.001181 | 30.55 | 1.2629 | 0 | 0 | 0 | 0 | 0 | 0 | 0 | 0
Terasaka & Tsuge (1991) | 37.5646 | 1.53 | 0.0638 | 0.001181 | 30.55 | 3.165 | 0 | 0 | 0 | 0 | 0 | 0 | 0 | 0
Terasaka & Tsuge (1991) | 60.7323 | 1.53 | 0.0638 | 0.001181 | 30.55 | 6.1673 | 0 | 0 | 0 | 0 | 0 | 0 | 0 | 0
Terasaka & Tsuge (1991) | 98.6661 | 1.53 | 0.0638 | 0.001181 | 30.55 | 4.9116 | 0 | 0 | 0 | 0 | 0 | 0 | 0 | 0
Terasaka & Tsuge (1991) | 151.226 | 1.53 | 0.0638 | 0.001181 | 30.55 | 6.09 | 0 | 0 | 0 | 0 | 0 | 0 | 0 | 0
Terasaka & Tsuge (1991) | 227.329 | 1.53 | 0.0638 | 0.001181 | 30.55 | 5.8146 | 0 | 0 | 0 | 0 | 0 | 0 | 0 | 0
Terasaka & Tsuge (1991) | 356.9857 | 1.53 | 0.0638 | 0.001181 | 30.55 | 6.6685 | 0 | 0 | 0 | 0 | 0 | 0 | 0 | 0
Terasaka & Tsuge (1991) | 439.8176 | 1.53 | 0.0638 | 0.001181 | 30.55 | 5.7741 | 0 | 0 | 0 | 0 | 0 | 0 | 0 | 0
Terasaka & Tsuge (1991) | 536.6351 | 1.53 | 0.0638 | 0.001181 | 30.55 | 7.1079 | 0 | 0 | 0 | 0 | 0 | 0 | 0 | 0
Terasaka & Tsuge (1991) | 7.0763 | 1.53 | 0.0703 | 0.001003 | 30.25 | 1.795 | 0 | 0 | 0 | 0 | 0 | 0 | 0 | 0
Terasaka & Tsuge (1991) | 12.6679 | 1.53 | 0.0703 | 0.001003 | 30.25 | 1.3883 | 0 | 0 | 0 | 0 | 0 | 0 | 0 | 0
Terasaka & Tsuge (1991) | 18.4069 | 1.53 | 0.0703 | 0.001003 | 30.25 | 1.264 | 0 | 0 | 0 | 0 | 0 | 0 | 0 | 0
Terasaka & Tsuge (1991) | 25.7274 | 1.53 | 0.0703 | 0.001003 | 30.25 | 1.5437 | 0 | 0 | 0 | 0 | 0 | 0 | 0 | 0
Terasaka & Tsuge (1991) | 37.5646 | 1.53 | 0.0703 | 0.001003 | 30.25 | 3.165 | 0 | 0 | 0 | 0 | 0 | 0 | 0 | 0
Terasaka & Tsuge (1991) | 61.3246 | 1.53 | 0.0703 | 0.001003 | 30.25 | 5.4173 | 0 | 0 | 0 | 0 | 0 | 0 | 0 | 0
Terasaka & Tsuge (1991) | 96.301 | 1.53 | 0.0703 | 0.001003 | 30.25 | 4.155 | 0 | 0 | 0 | 0 | 0 | 0 | 0 | 0
Terasaka & Tsuge (1991) | 147.6009 | 1.53 | 0.0703 | 0.001003 | 30.25 | 6.09 | 0 | 0 | 0 | 0 | 0 | 0 | 0 | 0
Terasaka & Tsuge (1991) | 237.4774 | 1.53 | 0.0703 | 0.001003 | 30.25 | 5.8546 | 0 | 0 | 0 | 0 | 0 | 0 | 0 | 0
Terasaka & Tsuge (1991) | 356.9857 | 1.53 | 0.0703 | 0.001003 | 30.25 | 6.6685 | 0 | 0 | 0 | 0 | 0 | 0 | 0 | 0
Terasaka & Tsuge (1991) | 508.7413 | 1.53 | 0.0703 | 0.001003 | 30.25 | 7.1079 | 0 | 0 | 0 | 0 | 0 | 0 | 0 | 0
Terasaka & Tsuge (1991) | 6.7411 | 1.53 | 0.0661 | 0.001012 | 30.15 | 1.795 | 0 | 0 | 0 | 0 | 0 | 0 | 0 | 0
Terasaka & Tsuge (1991) | 9.4221 | 1.53 | 0.0661 | 0.001012 | 30.15 | 1.3883 | 0 | 0 | 0 | 0 | 0 | 0 | 0 | 0
Terasaka & Tsuge (1991) | 12.4848 | 1.53 | 0.0661 | 0.001012 | 30.15 | 1.3883 | 0 | 0 | 0 | 0 | 0 | 0 | 0 | 0
Terasaka & Tsuge (1991) | 18.053 | 1.53 | 0.0661 | 0.001012 | 30.15 | 1.264 | 0 | 0 | 0 | 0 | 0 | 0 | 0 | 0
Terasaka & Tsuge (1991) | 32.3182 | 1.53 | 0.0661 | 0.001012 | 30.15 | 3.165 | 0 | 0 | 0 | 0 | 0 | 0 | 0 | 0
Terasaka & Tsuge (1991) | 45.6119 | 1.53 | 0.0661 | 0.001012 | 30.15 | 3.8614 | 0 | 0 | 0 | 0 | 0 | 0 | 0 | 0
Terasaka & Tsuge (1991) | 75.5539 | 1.53 | 0.0661 | 0.001012 | 30.15 | 6.1861 | 0 | 0 | 0 | 0 | 0 | 0 | 0 | 0
Terasaka & Tsuge (1991) | 126.3717 | 1.53 | 0.0661 | 0.001012 | 30.15 | 5.8 | 0 | 0 | 0 | 0 | 0 | 0 | 0 | 0
Terasaka & Tsuge (1991) | 196.5307 | 1.53 | 0.0661 | 0.001012 | 30.15 | 5.9712 | 0 | 0 | 0 | 0 | 0 | 0 | 0 | 0
Terasaka & Tsuge (1991) | 255.408 | 1.53 | 0.0661 | 0.001012 | 30.15 | 4.5058 | 0 | 0 | 0 | 0 | 0 | 0 | 0 | 0
Terasaka & Tsuge (1991) | 446.2673 | 1.53 | 0.0661 | 0.001012 | 30.15 | 5.7741 | 0 | 0 | 0 | 0 | 0 | 0 | 0 | 0
Terasaka & Tsuge (1991) | 560.5917 | 1.53 | 0.0661 | 0.001012 | 30.15 | 7.1079 | 0 | 0 | 0 | 0 | 0 | 0 | 0 | 0
Terasaka & Tsuge (1991) | 8.225 | 1.53 | 0.0661 | 0.001012 | 30.15 | 1.264 | 0 | 0 | 0 | 0 | 0 | 0 | 0 | 0
Terasaka & Tsuge (1991) | 14.8679 | 1.53 | 0.0661 | 0.001012 | 30.15 | 1.264 | 0 | 0 | 0 | 0 | 0 | 0 | 0 | 0
Terasaka & Tsuge (1991) | 23.2348 | 1.53 | 0.0661 | 0.001012 | 30.15 | 1.5192 | 0 | 0 | 0 | 0 | 0 | 0 | 0 | 0
Terasaka & Tsuge (1991) | 34.9275 | 1.53 | 0.0661 | 0.001012 | 30.15 | 3.165 | 0 | 0 | 0 | 0 | 0 | 0 | 0 | 0
Terasaka & Tsuge (1991) | 58.9896 | 1.53 | 0.0661 | 0.001012 | 30.15 | 5.1998 | 0 | 0 | 0 | 0 | 0 | 0 | 0 | 0
Terasaka & Tsuge (1991) | 96.7694 | 1.53 | 0.0661 | 0.001012 | 30.15 | 4.155 | 0 | 0 | 0 | 0 | 0 | 0 | 0 | 0
Terasaka & Tsuge (1991) | 156.4512 | 1.53 | 0.0661 | 0.001012 | 30.15 | 6.14 | 0 | 0 | 0 | 0 | 0 | 0 | 0 | 0
Terasaka & Tsuge (1991) | 250.4982 | 1.53 | 0.0661 | 0.001012 | 30.15 | 5.2014 | 0 | 0 | 0 | 0 | 0 | 0 | 0 | 0
Terasaka & Tsuge (1991) | 395.2829 | 1.53 | 0.0661 | 0.001012 | 30.15 | 6.6685 | 0 | 0 | 0 | 0 | 0 | 0 | 0 | 0
Terasaka & Tsuge (1991) | 534.0376 | 1.53 | 0.0661 | 0.001012 | 30.15 | 7.1079 | 0 | 0 | 0 | 0 | 0 | 0 | 0 | 0
Terasaka & Tsuge (1991) | 7.197 | 0.758 | 0.0703 | 0.001003 | 30.25 | 1.5821 | 0 | 0 | 0 | 0 | 0 | 0 | 0 | 0
Terasaka & Tsuge (1991) | 9.824 | 0.758 | 0.0703 | 0.001003 | 30.25 | 1.3883 | 0 | 0 | 0 | 0 | 0 | 0 | 0 | 0
Terasaka & Tsuge (1991) | 13.4098 | 0.758 | 0.0703 | 0.001003 | 30.25 | 1.264 | 0 | 0 | 0 | 0 | 0 | 0 | 0 | 0
Terasaka & Tsuge (1991) | 19.0191 | 0.758 | 0.0703 | 0.001003 | 30.25 | 1.4552 | 0 | 0 | 0 | 0 | 0 | 0 | 0 | 0
Terasaka & Tsuge (1991) | 26.0858 | 0.758 | 0.0703 | 0.001003 | 30.25 | 1.4794 | 0 | 0 | 0 | 0 | 0 | 0 | 0 | 0
Terasaka & Tsuge (1991) | 38.8116 | 0.758 | 0.0703 | 0.001003 | 30.25 | 3.165 | 0 | 0 | 0 | 0 | 0 | 0 | 0 | 0
Terasaka & Tsuge (1991) | 47.4548 | 0.758 | 0.0703 | 0.001003 | 30.25 | 3.8614 | 0 | 0 | 0 | 0 | 0 | 0 | 0 | 0
Terasaka & Tsuge (1991) | 62.3424 | 0.758 | 0.0703 | 0.001003 | 30.25 | 5.4173 | 0 | 0 | 0 | 0 | 0 | 0 | 0 | 0
Terasaka & Tsuge (1991) | 97.7709 | 0.758 | 0.0703 | 0.001003 | 30.25 | 4.155 | 0 | 0 | 0 | 0 | 0 | 0 | 0 | 0
Terasaka & Tsuge (1991) | 127.2198 | 0.758 | 0.0703 | 0.001003 | 30.25 | 5.8 | 0 | 0 | 0 | 0 | 0 | 0 | 0 | 0
Terasaka & Tsuge (1991) | 192.021 | 0.758 | 0.0703 | 0.001003 | 30.25 | 5.9512 | 0 | 0 | 0 | 0 | 0 | 0 | 0 | 0
Terasaka & Tsuge (1991) | 285.6972 | 0.758 | 0.0703 | 0.001003 | 30.25 | 4.5058 | 0 | 0 | 0 | 0 | 0 | 0 | 0 | 0
Terasaka & Tsuge (1991) | 366.4494 | 0.758 | 0.0703 | 0.001003 | 30.25 | 6.6685 | 0 | 0 | 0 | 0 | 0 | 0 | 0 | 0
Terasaka & Tsuge (1991) | 7.1627 | 2.09 | 0.0703 | 0.001003 | 30.25 | 1.795 | 0 | 0 | 0 | 0 | 0 | 0 | 0 | 0
Terasaka & Tsuge (1991) | 9.7304 | 2.09 | 0.0703 | 0.001003 | 30.25 | 1.264 | 0 | 0 | 0 | 0 | 0 | 0 | 0 | 0
Terasaka & Tsuge (1991) | 12.722 | 2.09 | 0.0703 | 0.001003 | 30.25 | 1.264 | 0 | 0 | 0 | 0 | 0 | 0 | 0 | 0
Terasaka & Tsuge (1991) | 18.2171 | 2.09 | 0.0703 | 0.001003 | 30.25 | 1.3883 | 0 | 0 | 0 | 0 | 0 | 0 | 0 | 0
Terasaka & Tsuge (1991) | 25.3473 | 2.09 | 0.0703 | 0.001003 | 30.25 | 1.2798 | 0 | 0 | 0 | 0 | 0 | 0 | 0 | 0
Terasaka & Tsuge (1991) | 32.6677 | 2.09 | 0.0703 | 0.001003 | 30.25 | 3.165 | 0 | 0 | 0 | 0 | 0 | 0 | 0 | 0
Terasaka & Tsuge (1991) | 46.7782 | 2.09 | 0.0703 | 0.001003 | 30.25 | 3.8614 | 0 | 0 | 0 | 0 | 0 | 0 | 0 | 0
Terasaka & Tsuge (1991) | 74.78 | 2.09 | 0.0703 | 0.001003 | 30.25 | 6.1561 | 0 | 0 | 0 | 0 | 0 | 0 | 0 | 0
Terasaka & Tsuge (1991) | 127.2198 | 2.09 | 0.0703 | 0.001003 | 30.25 | 5.8 | 0 | 0 | 0 | 0 | 0 | 0 | 0 | 0
Terasaka & Tsuge (1991) | 241.6244 | 2.09 | 0.0703 | 0.001003 | 30.25 | 5.8746 | 0 | 0 | 0 | 0 | 0 | 0 | 0 | 0
Terasaka & Tsuge (1991) | 435.3697 | 2.09 | 0.0703 | 0.001003 | 30.25 | 5.7741 | 0 | 0 | 0 | 0 | 0 | 0 | 0 | 0
Terasaka & Tsuge (1991) | 12 | 1.47 | 0.0705 | 0.001001 | 20.85 | 1.7319 | 0 | 0 | 0 | 0 | 0 | 0 | 0 | 0
Terasaka & Tsuge (1991) | 64.8 | 1.47 | 0.0705 | 0.001001 | 20.85 | 5.4173 | 0 | 0 | 0 | 0 | 0 | 0 | 0 | 0
Terasaka & Tsuge (1991) | 334.2 | 1.47 | 0.0705 | 0.001001 | 20.85 | 6.6685 | 0 | 0 | 0 | 0 | 0 | 0 | 0 | 0
Terasaka & Tsuge (1991) | 7.7467 | 1.53 | 0.068 | 0.001006 | 25.85 | 1.6658 | 0 | 0 | 0 | 0 | 0 | 0 | 0 | 0
Terasaka & Tsuge (1991) | 11.883 | 1.53 | 0.068 | 0.001006 | 25.85 | 1.264 | 0 | 0 | 0 | 0 | 0 | 0 | 0 | 0
Terasaka & Tsuge (1991) | 16.7727 | 1.53 | 0.068 | 0.001006 | 25.85 | 1.4668 | 0 | 0 | 0 | 0 | 0 | 0 | 0 | 0
Terasaka & Tsuge (1991) | 26.662 | 1.53 | 0.068 | 0.001006 | 25.85 | 1.6361 | 0 | 0 | 0 | 0 | 0 | 0 | 0 | 0
Terasaka & Tsuge (1991) | 35.252 | 1.53 | 0.068 | 0.001006 | 25.85 | 3.165 | 0 | 0 | 0 | 0 | 0 | 0 | 0 | 0
Terasaka & Tsuge (1991) | 52.8041 | 1.53 | 0.068 | 0.001006 | 25.85 | 5.1998 | 0 | 0 | 0 | 0 | 0 | 0 | 0 | 0
Terasaka & Tsuge (1991) | 67.3711 | 1.53 | 0.068 | 0.001006 | 25.85 | 5.4173 | 0 | 0 | 0 | 0 | 0 | 0 | 0 | 0
Terasaka & Tsuge (1991) | 85.9568 | 1.53 | 0.068 | 0.001006 | 25.85 | 4.0748 | 0 | 0 | 0 | 0 | 0 | 0 | 0 | 0
Terasaka & Tsuge (1991) | 146.7366 | 1.53 | 0.068 | 0.001006 | 25.85 | 6.04 | 0 | 0 | 0 | 0 | 0 | 0 | 0 | 0
Terasaka & Tsuge (1991) | 215.9138 | 1.53 | 0.068 | 0.001006 | 25.85 | 7.3331 | 0 | 0 | 0 | 0 | 0 | 0 | 0 | 0
Terasaka & Tsuge (1991) | 277.1197 | 1.53 | 0.068 | 0.001006 | 25.85 | 4.5058 | 0 | 0 | 0 | 0 | 0 | 0 | 0 | 0
Terasaka & Tsuge (1991) | 9.8253 | 1.53 | 0.0677 | 0.001015 | 25.85 | 1.264 | 0 | 0 | 0 | 0 | 0 | 0 | 0 | 0
Terasaka & Tsuge (1991) | 18.7774 | 1.53 | 0.0677 | 0.001015 | 25.85 | 1.5368 | 0 | 0 | 0 | 0 | 0 | 0 | 0 | 0
Terasaka & Tsuge (1991) | 26.5041 | 1.53 | 0.0677 | 0.001015 | 25.85 | 1.6361 | 0 | 0 | 0 | 0 | 0 | 0 | 0 | 0
Terasaka & Tsuge (1991) | 34.8355 | 1.53 | 0.0677 | 0.001015 | 25.85 | 3.165 | 0 | 0 | 0 | 0 | 0 | 0 | 0 | 0
Terasaka & Tsuge (1991) | 50.9546 | 1.53 | 0.0677 | 0.001015 | 25.85 | 3.8614 | 0 | 0 | 0 | 0 | 0 | 0 | 0 | 0
Terasaka & Tsuge (1991) | 70.6511 | 1.53 | 0.0677 | 0.001015 | 25.85 | 6.1561 | 0 | 0 | 0 | 0 | 0 | 0 | 0 | 0
Terasaka & Tsuge (1991) | 90.6789 | 1.53 | 0.0677 | 0.001015 | 25.85 | 3.4082 | 0 | 0 | 0 | 0 | 0 | 0 | 0 | 0
Terasaka & Tsuge (1991) | 112.3077 | 1.53 | 0.0677 | 0.001015 | 25.85 | 4.9026 | 0 | 0 | 0 | 0 | 0 | 0 | 0 | 0
Terasaka & Tsuge (1991) | 153.8805 | 1.53 | 0.0677 | 0.001015 | 25.85 | 6.14 | 0 | 0 | 0 | 0 | 0 | 0 | 0 | 0
Terasaka & Tsuge (1991) | 208.3515 | 1.53 | 0.0677 | 0.001015 | 25.85 | 7.3131 | 0 | 0 | 0 | 0 | 0 | 0 | 0 | 0
Terasaka & Tsuge (1991) | 254.9989 | 1.53 | 0.0677 | 0.001015 | 25.85 | 4.5058 | 0 | 0 | 0 | 0 | 0 | 0 | 0 | 0
Terasaka & Tsuge (1991) | 8.8286 | 1.53 | 0.0643 | 0.001038 | 25.85 | 1.2335 | 0 | 0 | 0 | 0 | 0 | 0 | 0 | 0
Terasaka & Tsuge (1991) | 12.4615 | 1.53 | 0.0643 | 0.001038 | 25.85 | 1.2335 | 0 | 0 | 0 | 0 | 0 | 0 | 0 | 0
Terasaka & Tsuge (1991) | 16.4763 | 1.53 | 0.0643 | 0.001038 | 25.85 | 1.4422 | 0 | 0 | 0 | 0 | 0 | 0 | 0 | 0
Terasaka & Tsuge (1991) | 24.1003 | 1.53 | 0.0643 | 0.001038 | 25.85 | 1.4868 | 0 | 0 | 0 | 0 | 0 | 0 | 0 | 0
Terasaka & Tsuge (1991) | 30.7488 | 1.53 | 0.0643 | 0.001038 | 25.85 | 1.6361 | 0 | 0 | 0 | 0 | 0 | 0 | 0 | 0
Terasaka & Tsuge (1991) | 40.8978 | 1.53 | 0.0643 | 0.001038 | 25.85 | 3.165 | 0 | 0 | 0 | 0 | 0 | 0 | 0 | 0
Terasaka & Tsuge (1991) | 48.8786 | 1.53 | 0.0643 | 0.001038 | 25.85 | 3.8614 | 0 | 0 | 0 | 0 | 0 | 0 | 0 | 0
Crha et al.(2024) | 49.98 | 0.5 | 0.072 | 997 | 22.1 | 4.9984 | 0 | 0 | 0 | 0 | 0 | 0 | 0 | 0
Crha et al.(2024) | 75 | 0.5 | 0.072 | 997 | 22.1 | 5.2055 | 0 | 0 | 0 | 0 | 0 | 0 | 0 | 0
Crha et al.(2024) | 124.8 | 0.5 | 0.072 | 997 | 22.1 | 5.4884 | 0 | 0 | 0 | 0 | 0 | 0 | 0 | 0
Crha et al.(2024) | 175.2 | 0.5 | 0.072 | 997 | 22.1 | 5.7392 | 0 | 0 | 0 | 0 | 0 | 0 | 0 | 0
Crha et al.(2024) | 250.2 | 0.5 | 0.072 | 997 | 22.1 | 5.3951 | 0 | 0 | 0 | 0 | 0 | 0 | 0 | 0
Crha et al.(2024) | 325.2 | 0.5 | 0.072 | 997 | 22.1 | 5.1822 | 0 | 0 | 0 | 0 | 0 | 0 | 0 | 0
Crha et al.(2024) | 375 | 0.5 | 0.072 | 997 | 22.1 | 5.0713 | 0 | 0 | 0 | 0 | 0 | 0 | 0 | 0
Crha et al.(2024) | 424.8 | 0.5 | 0.072 | 997 | 22.1 | 5.1647 | 0 | 0 | 0 | 0 | 0 | 0 | 0 | 0
Crha et al.(2024) | 499.8 | 0.5 | 0.072 | 997 | 22.1 | 5.2201 | 0 | 0 | 0 | 0 | 0 | 0 | 0 | 0
Crha et al.(2024) | 49.98 | 0.5 | 0.0709 | 1007 | 23.2 | 5.015 | 0 | 0 | 0 | 0 | 0 | 0 | 0 | 0
Crha et al.(2024) | 75 | 0.5 | 0.0709 | 1007 | 23.2 | 4.995 | 0 | 0 | 0 | 0 | 0 | 0 | 0 | 0
Crha et al.(2024) | 100.2 | 0.5 | 0.0709 | 1007 | 23.2 | 5.1444 | 0 | 0 | 0 | 0 | 0 | 0 | 0 | 0
Crha et al.(2024) | 124.8 | 0.5 | 0.0709 | 1007 | 23.2 | 5.334 | 0 | 0 | 0 | 0 | 0 | 0 | 0 | 0
Crha et al.(2024) | 175.2 | 0.5 | 0.0709 | 1007 | 23.2 | 5.817 | 0 | 0 | 0 | 0 | 0 | 0 | 0 | 0
Crha et al.(2024) | 250.2 | 0.5 | 0.0709 | 1007 | 23.2 | 5.1882 | 0 | 0 | 0 | 0 | 0 | 0 | 0 | 0
Crha et al.(2024) | 325.2 | 0.5 | 0.0709 | 1007 | 23.2 | 4.9931 | 0 | 0 | 0 | 0 | 0 | 0 | 0 | 0
Crha et al.(2024) | 375 | 0.5 | 0.0709 | 1007 | 23.2 | 4.9166 | 0 | 0 | 0 | 0 | 0 | 0 | 0 | 0
Crha et al.(2024) | 424.8 | 0.5 | 0.0709 | 1007 | 23.2 | 4.84 | 0 | 0 | 0 | 0 | 0 | 0 | 0 | 0
Crha et al.(2024) | 499.8 | 0.5 | 0.0709 | 1007 | 23.2 | 4.8546 | 0 | 0 | 0 | 0 | 0 | 0 | 0 | 0
Crha et al.(2024) | 49.98 | 0.5 | 0.0706 | 1019 | 24 | 5.1025 | 0 | 0 | 0 | 0 | 0 | 0 | 0 | 0
Crha et al.(2024) | 75 | 0.5 | 0.0706 | 1019 | 24 | 5.1517 | 0 | 0 | 0 | 0 | 0 | 0 | 0 | 0
Crha et al.(2024) | 100.2 | 0.5 | 0.0706 | 1019 | 24 | 5.1955 | 0 | 0 | 0 | 0 | 0 | 0 | 0 | 0
Crha et al.(2024) | 124.8 | 0.5 | 0.0706 | 1019 | 24 | 5.3231 | 0 | 0 | 0 | 0 | 0 | 0 | 0 | 0
Crha et al.(2024) | 175.2 | 0.5 | 0.0706 | 1019 | 24 | 5.961 | 0 | 0 | 0 | 0 | 0 | 0 | 0 | 0
Crha et al.(2024) | 250.2 | 0.5 | 0.0706 | 1019 | 24 | 5.5163 | 0 | 0 | 0 | 0 | 0 | 0 | 0 | 0
Crha et al.(2024) | 325.2 | 0.5 | 0.0706 | 1019 | 24 | 5.2556 | 0 | 0 | 0 | 0 | 0 | 0 | 0 | 0
Crha et al.(2024) | 375 | 0.5 | 0.0706 | 1019 | 24 | 5.0496 | 0 | 0 | 0 | 0 | 0 | 0 | 0 | 0
Crha et al.(2024) | 424.8 | 0.5 | 0.0706 | 1019 | 24 | 5.1371 | 0 | 0 | 0 | 0 | 0 | 0 | 0 | 0
Crha et al.(2024) | 499.8 | 0.5 | 0.0706 | 1019 | 24 | 5.4488 | 0 | 0 | 0 | 0 | 0 | 0 | 0 | 0
Crha et al.(2024) | 49.98 | 0.5 | 0.0701 | 1034 | 24.8 | 5.048 | 0 | 0 | 0 | 0 | 0 | 0 | 0 | 0
Crha et al.(2024) | 75 | 0.5 | 0.0701 | 1034 | 24.8 | 5.1676 | 0 | 0 | 0 | 0 | 0 | 0 | 0 | 0
Crha et al.(2024) | 100.2 | 0.5 | 0.0701 | 1034 | 24.8 | 5.2726 | 0 | 0 | 0 | 0 | 0 | 0 | 0 | 0
Crha et al.(2024) | 124.8 | 0.5 | 0.0701 | 1034 | 24.8 | 5.4417 | 0 | 0 | 0 | 0 | 0 | 0 | 0 | 0
Crha et al.(2024) | 175.2 | 0.5 | 0.0701 | 1034 | 24.8 | 6.1067 | 0 | 0 | 0 | 0 | 0 | 0 | 0 | 0
Crha et al.(2024) | 250.2 | 0.5 | 0.0701 | 1034 | 24.8 | 5.3892 | 0 | 0 | 0 | 0 | 0 | 0 | 0 | 0
Crha et al.(2024) | 325.2 | 0.5 | 0.0701 | 1034 | 24.8 | 5.1384 | 0 | 0 | 0 | 0 | 0 | 0 | 0 | 0
Crha et al.(2024) | 375 | 0.5 | 0.0701 | 1034 | 24.8 | 5.188 | 0 | 0 | 0 | 0 | 0 | 0 | 0 | 0
Crha et al.(2024) | 424.8 | 0.5 | 0.0701 | 1034 | 24.8 | 5.2434 | 0 | 0 | 0 | 0 | 0 | 0 | 0 | 0
Crha et al.(2024) | 499.8 | 0.5 | 0.0701 | 1034 | 24.8 | 5.2726 | 0 | 0 | 0 | 0 | 0 | 0 | 0 | 0
Crha et al.(2024) | 49.98 | 0.5 | 0.0699 | 1057 | 25.6 | 4.8672 | 0 | 0 | 0 | 0 | 0 | 0 | 0 | 0
Crha et al.(2024) | 75 | 0.5 | 0.0699 | 1057 | 25.6 | 4.9401 | 0 | 0 | 0 | 0 | 0 | 0 | 0 | 0
Crha et al.(2024) | 100.2 | 0.5 | 0.0699 | 1057 | 25.6 | 5.0247 | 0 | 0 | 0 | 0 | 0 | 0 | 0 | 0
Crha et al.(2024) | 124.8 | 0.5 | 0.0699 | 1057 | 25.6 | 5.3426 | 0 | 0 | 0 | 0 | 0 | 0 | 0 | 0
Crha et al.(2024) | 175.2 | 0.5 | 0.0699 | 1057 | 25.6 | 5.7888 | 0 | 0 | 0 | 0 | 0 | 0 | 0 | 0
Crha et al.(2024) | 250.2 | 0.5 | 0.0699 | 1057 | 25.6 | 5.3542 | 0 | 0 | 0 | 0 | 0 | 0 | 0 | 0
Crha et al.(2024) | 325.2 | 0.5 | 0.0699 | 1057 | 25.6 | 5.0305 | 0 | 0 | 0 | 0 | 0 | 0 | 0 | 0
Crha et al.(2024) | 375 | 0.5 | 0.0699 | 1057 | 25.6 | 5.0859 | 0 | 0 | 0 | 0 | 0 | 0 | 0 | 0
Crha et al.(2024) | 424.8 | 0.5 | 0.0699 | 1057 | 25.6 | 5.1093 | 0 | 0 | 0 | 0 | 0 | 0 | 0 | 0
Crha et al.(2024) | 499.8 | 0.5 | 0.0699 | 1057 | 25.6 | 5.1209 | 0 | 0 | 0 | 0 | 0 | 0 | 0 | 0
Crha et al.(2024) | 49.98 | 0.5 | 0.0677 | 1097 | 24.8 | 4.3481 | 0 | 0 | 0 | 0 | 0 | 0 | 0 | 0
Crha et al.(2024) | 75 | 0.5 | 0.0677 | 1097 | 24.8 | 4.2343 | 0 | 0 | 0 | 0 | 0 | 0 | 0 | 0
Crha et al.(2024) | 100.2 | 0.5 | 0.0677 | 1097 | 24.8 | 4.4531 | 0 | 0 | 0 | 0 | 0 | 0 | 0 | 0
Crha et al.(2024) | 124.8 | 0.5 | 0.0677 | 1097 | 24.8 | 4.8964 | 0 | 0 | 0 | 0 | 0 | 0 | 0 | 0
Crha et al.(2024) | 175.2 | 0.5 | 0.0677 | 1097 | 24.8 | 5.6867 | 0 | 0 | 0 | 0 | 0 | 0 | 0 | 0
Crha et al.(2024) | 250.2 | 0.5 | 0.0677 | 1097 | 24.8 | 4.8176 | 0 | 0 | 0 | 0 | 0 | 0 | 0 | 0
Crha et al.(2024) | 325.2 | 0.5 | 0.0677 | 1097 | 24.8 | 4.7593 | 0 | 0 | 0 | 0 | 0 | 0 | 0 | 0
Crha et al.(2024) | 375 | 0.5 | 0.0677 | 1097 | 24.8 | 4.8264 | 0 | 0 | 0 | 0 | 0 | 0 | 0 | 0
Crha et al.(2024) | 424.8 | 0.5 | 0.0677 | 1097 | 24.8 | 4.7622 | 0 | 0 | 0 | 0 | 0 | 0 | 0 | 0
Crha et al.(2024) | 499.8 | 0.5 | 0.0677 | 1097 | 24.8 | 4.8234 | 0 | 0 | 0 | 0 | 0 | 0 | 0 | 0
Crha et al.(2024) | 49.98 | 0.5 | 0.0673 | 1124 | 25.6 | 4.6018 | 0 | 0 | 0 | 0 | 0 | 0 | 0 | 0
Crha et al.(2024) | 75 | 0.5 | 0.0673 | 1124 | 25.6 | 4.5726 | 0 | 0 | 0 | 0 | 0 | 0 | 0 | 0
Crha et al.(2024) | 100.2 | 0.5 | 0.0673 | 1124 | 25.6 | 4.5901 | 0 | 0 | 0 | 0 | 0 | 0 | 0 | 0
Crha et al.(2024) | 124.8 | 0.5 | 0.0673 | 1124 | 25.6 | 4.8351 | 0 | 0 | 0 | 0 | 0 | 0 | 0 | 0
Crha et al.(2024) | 175.2 | 0.5 | 0.0673 | 1124 | 25.6 | 5.5875 | 0 | 0 | 0 | 0 | 0 | 0 | 0 | 0
Crha et al.(2024) | 250.2 | 0.5 | 0.0673 | 1124 | 25.6 | 5.6605 | 0 | 0 | 0 | 0 | 0 | 0 | 0 | 0
Crha et al.(2024) | 325.2 | 0.5 | 0.0673 | 1124 | 25.6 | 4.943 | 0 | 0 | 0 | 0 | 0 | 0 | 0 | 0
Crha et al.(2024) | 375 | 0.5 | 0.0673 | 1124 | 25.6 | 4.8993 | 0 | 0 | 0 | 0 | 0 | 0 | 0 | 0
Crha et al.(2024) | 424.8 | 0.5 | 0.0673 | 1124 | 25.6 | 4.9926 | 0 | 0 | 0 | 0 | 0 | 0 | 0 | 0
Crha et al.(2024) | 499.8 | 0.5 | 0.0673 | 1124 | 25.6 | 5.083 | 0 | 0 | 0 | 0 | 0 | 0 | 0 | 0
Crha et al.(2024) | 49.98 | 0.5 | 0.0659 | 1159 | 24.8 | 4.8934 | 0 | 0 | 0 | 0 | 0 | 0 | 0 | 0
Crha et al.(2024) | 75 | 0.5 | 0.0659 | 1159 | 24.8 | 4.8934 | 0 | 0 | 0 | 0 | 0 | 0 | 0 | 0
Crha et al.(2024) | 100.2 | 0.5 | 0.0659 | 1159 | 24.8 | 4.9314 | 0 | 0 | 0 | 0 | 0 | 0 | 0 | 0
Crha et al.(2024) | 124.8 | 0.5 | 0.0659 | 1159 | 24.8 | 4.803 | 0 | 0 | 0 | 0 | 0 | 0 | 0 | 0
Crha et al.(2024) | 175.2 | 0.5 | 0.0659 | 1159 | 24.8 | 5.8792 | 0 | 0 | 0 | 0 | 0 | 0 | 0 | 0
Crha et al.(2024) | 250.2 | 0.5 | 0.0659 | 1159 | 24.8 | 5.5409 | 0 | 0 | 0 | 0 | 0 | 0 | 0 | 0
Crha et al.(2024) | 325.2 | 0.5 | 0.0659 | 1159 | 24.8 | 4.9343 | 0 | 0 | 0 | 0 | 0 | 0 | 0 | 0
Crha et al.(2024) | 375 | 0.5 | 0.0659 | 1159 | 24.8 | 4.9722 | 0 | 0 | 0 | 0 | 0 | 0 | 0 | 0
Crha et al.(2024) | 424.8 | 0.5 | 0.0659 | 1159 | 24.8 | 5.0276 | 0 | 0 | 0 | 0 | 0 | 0 | 0 | 0
Crha et al.(2024) | 499.8 | 0.5 | 0.0659 | 1159 | 23.3 | 7.642 | 0 | 0 | 0 | 0 | 0 | 0 | 0 | 0
Sarkar et al.(2023) | 9.9393 | 5 | 0.072 | 998 | 19.8 | 7.8014 | 0 | 0 | 0 | 0 | 0 | 0 | 0 | 0
Sarkar et al.(2023) | 20.0552 | 5 | 0.072 | 998 | 19.8 | 7.9419 | 0 | 0 | 0 | 0 | 0 | 0 | 0 | 0
Sarkar et al.(2023) | 29.9945 | 5 | 0.072 | 998 | 19.4 | 8.0809 | 0 | 0 | 0 | 0 | 0 | 0 | 0 | 0
Sarkar et al.(2023) | 39.9779 | 5 | 0.072 | 998 | 20 | 8.2304 | 0 | 0 | 0 | 0 | 0 | 0 | 0 | 0
Sarkar et al.(2023) | 50.0055 | 5 | 0.072 | 998 | 19.8 | 8.3337 | 0 | 0 | 0 | 0 | 0 | 0 | 0 | 0
Sarkar et al.(2023) | 60.0773 | 5 | 0.072 | 998 | 20.2 | 8.4499 | 0 | 0 | 0 | 0 | 0 | 0 | 0 | 0
Sarkar et al.(2023) | 20.1082 | 5 | 0.072 | 998 | 19.8 | 7.738 | 0 | 0 | 0 | 0 | 0 | 0 | 0 | 0
Sarkar et al.(2023) | 50.0055 | 5 | 0.072 | 998 | 19.8 | 8.258 | 0 | 0 | 0 | 0 | 0 | 0 | 0 | 0
Sarkar et al.(2023) | 60.0419 | 5 | 0.072 | 998 | 20.2 | 8.3819 | 0 | 0 | 0 | 0 | 0 | 0 | 0 | 0
Sarkar et al.(2023) | 70.2197 | 5 | 0.072 | 998 | 20 | 8.4317 | 0 | 0 | 0 | 0 | 0 | 0 | 0 | 0
Sarkar et al.(2023) | 9.9408 | 2 | 0.072 | 998 | 22.8 | 5.9976 | 0 | 0 | 0 | 0 | 0 | 0 | 0 | 0
Sarkar et al.(2023) | 19.8817 | 2 | 0.072 | 998 | 23.8 | 6.0635 | 0 | 0 | 0 | 0 | 0 | 0 | 0 | 0
Sarkar et al.(2023) | 29.8225 | 2 | 0.072 | 998 | 23.6 | 6.0488 | 0 | 0 | 0 | 0 | 0 | 0 | 0 | 0
Sarkar et al.(2023) | 39.858 | 2 | 0.072 | 998 | 25 | 6.2026 | 0 | 0 | 0 | 0 | 0 | 0 | 0 | 0
Sarkar et al.(2023) | 49.8462 | 2 | 0.072 | 998 | 23 | 6.3637 | 0 | 0 | 0 | 0 | 0 | 0 | 0 | 0
Sarkar et al.(2023) | 59.6923 | 2 | 0.072 | 998 | 23.8 | 6.415 | 0 | 0 | 0 | 0 | 0 | 0 | 0 | 0
Sarkar et al.(2023) | 69.8698 | 2 | 0.072 | 998 | 25 | 6.5614 | 0 | 0 | 0 | 0 | 0 | 0 | 0 | 0
Sarkar et al.(2023) | 9.9408 | 3.2 | 0.072 | 998 | 19.8 | 6.415 | 0 | 0 | 0 | 0 | 0 | 0 | 0 | 0
Sarkar et al.(2023) | 19.8343 | 3.2 | 0.072 | 998 | 21.6 | 7.4109 | 0 | 0 | 0 | 0 | 0 | 0 | 0 | 0
Sarkar et al.(2023) | 29.8698 | 3.2 | 0.072 | 998 | 19.6 | 7.5574 | 0 | 0 | 0 | 0 | 0 | 0 | 0 | 0
Sarkar et al.(2023) | 39.9527 | 3.2 | 0.072 | 998 | 22 | 7.6233 | 0 | 0 | 0 | 0 | 0 | 0 | 0 | 0
Sarkar et al.(2023) | 49.7515 | 3.2 | 0.072 | 998 | 19.8 | 7.6452 | 0 | 0 | 0 | 0 | 0 | 0 | 0 | 0
Sarkar et al.(2023) | 59.8817 | 3.2 | 0.072 | 998 | 20.2 | 7.6965 | 0 | 0 | 0 | 0 | 0 | 0 | 0 | 0
Sarkar et al.(2023) | 69.9172 | 3.2 | 0.072 | 998 | 24 | 7.7038 | 0 | 0 | 0 | 0 | 0 | 0 | 0 | 0
Sarkar et al.(2023) | 9.7515 | 5 | 0.072 | 998 | 20 | 7.6526 | 0 | 0 | 0 | 0 | 0 | 0 | 0 | 0
Sarkar et al.(2023) | 19.8817 | 5 | 0.072 | 998 | 19.8 | 7.7624 | 0 | 0 | 0 | 0 | 0 | 0 | 0 | 0
Sarkar et al.(2023) | 29.8698 | 5 | 0.072 | 998 | 19.6 | 7.9528 | 0 | 0 | 0 | 0 | 0 | 0 | 0 | 0
Sarkar et al.(2023) | 39.858 | 5 | 0.072 | 998 | 20 | 8.1359 | 0 | 0 | 0 | 0 | 0 | 0 | 0 | 0
Sarkar et al.(2023) | 49.8462 | 5 | 0.072 | 998 | 19.8 | 8.2677 | 0 | 0 | 0 | 0 | 0 | 0 | 0 | 0
Sarkar et al.(2023) | 59.787 | 5 | 0.072 | 998 | 20.2 | 8.3775 | 0 | 0 | 0 | 0 | 0 | 0 | 0 | 0
Sarkar et al.(2023) | 70.0592 | 5 | 0.072 | 998 | 20 | 8.4435 | 0 | 0 | 0 | 0 | 0 | 0 | 0 | 0
Sarkar et al.(2023) | 10.2306 | 2 | 0.02168 | 836 | 19.4 | 4.3021 | 0 | 0 | 0 | 0 | 0 | 0 | 0 | 0
Sarkar et al.(2023) | 20.0473 | 2 | 0.02168 | 836 | 19.6 | 4.991 | 0 | 0 | 0 | 0 | 0 | 0 | 0 | 0
Sarkar et al.(2023) | 30.2188 | 2 | 0.02168 | 836 | 19.2 | 5.1083 | 0 | 0 | 0 | 0 | 0 | 0 | 0 | 0
Sarkar et al.(2023) | 40.1538 | 2 | 0.02168 | 836 | 19.6 | 5.1743 | 0 | 0 | 0 | 0 | 0 | 0 | 0 | 0
Sarkar et al.(2023) | 50.207 | 2 | 0.02168 | 836 | 19.8 | 5.4601 | 0 | 0 | 0 | 0 | 0 | 0 | 0 | 0
Sarkar et al.(2023) | 60.0237 | 2 | 0.02168 | 836 | 19.8 | 5.5261 | 0 | 0 | 0 | 0 | 0 | 0 | 0 | 0
Sarkar et al.(2023) | 69.8403 | 2 | 0.02168 | 836 | 20 | 5.636 | 0 | 0 | 0 | 0 | 0 | 0 | 0 | 0
Sarkar et al.(2023) | 80.1301 | 2 | 0.02168 | 836 | 19.6 | 5.5041 | 0 | 0 | 0 | 0 | 0 | 0 | 0 | 0
Sarkar et al.(2023) | 90.0651 | 2 | 0.02168 | 836 | 19.8 | 6.105 | 0 | 0 | 0 | 0 | 0 | 0 | 0 | 0
Sarkar et al.(2023) | 10.1124 | 3.2 | 0.02168 | 836 | 19.4 | 5.5407 | 0 | 0 | 0 | 0 | 0 | 0 | 0 | 0
Sarkar et al.(2023) | 20.1656 | 3.2 | 0.02168 | 836 | 19.4 | 5.9951 | 0 | 0 | 0 | 0 | 0 | 0 | 0 | 0
Sarkar et al.(2023) | 29.9823 | 3.2 | 0.02168 | 836 | 19.2 | 6.3982 | 0 | 0 | 0 | 0 | 0 | 0 | 0 | 0
Sarkar et al.(2023) | 40.1538 | 3.2 | 0.02168 | 836 | 19.6 | 6.5521 | 0 | 0 | 0 | 0 | 0 | 0 | 0 | 0
Sarkar et al.(2023) | 50.0887 | 3.2 | 0.02168 | 836 | 19.8 | 6.6401 | 0 | 0 | 0 | 0 | 0 | 0 | 0 | 0
Sarkar et al.(2023) | 59.9645 | 3.2 | 0.02168 | 836 | 19.8 | 6.6401 | 0 | 0 | 0 | 0 | 0 | 0 | 0 | 0
Sarkar et al.(2023) | 70.0177 | 3.2 | 0.02168 | 836 | 20 | 6.9112 | 0 | 0 | 0 | 0 | 0 | 0 | 0 | 0
Sarkar et al.(2023) | 80.1892 | 3.2 | 0.02168 | 836 | 19.6 | 6.6621 | 0 | 0 | 0 | 0 | 0 | 0 | 0 | 0
Sarkar et al.(2023) | 89.8876 | 3.2 | 0.02168 | 836 | 19.8 | 6.9772 | 0 | 0 | 0 | 0 | 0 | 0 | 0 | 0
Sarkar et al.(2023) | 10.1124 | 5 | 0.02168 | 836 | 19.4 | 6.5301 | 0 | 0 | 0 | 0 | 0 | 0 | 0 | 0
Sarkar et al.(2023) | 20.1656 | 5 | 0.02168 | 836 | 19.2 | 6.7427 | 0 | 0 | 0 | 0 | 0 | 0 | 0 | 0
Sarkar et al.(2023) | 30.0414 | 5 | 0.02168 | 836 | 19.2 | 7.0065 | 0 | 0 | 0 | 0 | 0 | 0 | 0 | 0
Sarkar et al.(2023) | 40.1538 | 5 | 0.02168 | 836 | 19.2 | 7.2484 | 0 | 0 | 0 | 0 | 0 | 0 | 0 | 0
Sarkar et al.(2023) | 50.0296 | 5 | 0.02168 | 836 | 19.8 | 7.4243 | 0 | 0 | 0 | 0 | 0 | 0 | 0 | 0
Sarkar et al.(2023) | 59.9645 | 5 | 0.02168 | 836 | 19.6 | 7.4463 | 0 | 0 | 0 | 0 | 0 | 0 | 0 | 0
Sarkar et al.(2023) | 70.136 | 5 | 0.02168 | 836 | 20 | 7.7614 | 0 | 0 | 0 | 0 | 0 | 0 | 0 | 0
Sarkar et al.(2023) | 80.1892 | 5 | 0.02168 | 836 | 19.6 | 7.8274 | 0 | 0 | 0 | 0 | 0 | 0 | 0 | 0
Sarkar et al.(2023) | 90.0059 | 5 | 0.02168 | 836 | 19.8 | 7.7687 | 0 | 0 | 0 | 0 | 0 | 0 | 0 | 0
Sarkar et al.(2023) | 10.0791 | 3.2 | 0.05362 | 1056 | 19.4 | 6.7254 | 0 | 0 | 0 | 0 | 0 | 0 | 0 | 0
Sarkar et al.(2023) | 20.2069 | 3.2 | 0.05362 | 1056 | 19.2 | 6.8917 | 0 | 0 | 0 | 0 | 0 | 0 | 0 | 0
Sarkar et al.(2023) | 30.0426 | 3.2 | 0.05362 | 1056 | 19.2 | 7.0655 | 0 | 0 | 0 | 0 | 0 | 0 | 0 | 0
Sarkar et al.(2023) | 40.073 | 3.2 | 0.05362 | 1056 | 20.72 | 7.2544 | 0 | 0 | 0 | 0 | 0 | 0 | 0 | 0
Sarkar et al.(2023) | 50.2009 | 3.2 | 0.05362 | 1056 | 20.92 | 7.4055 | 0 | 0 | 0 | 0 | 0 | 0 | 0 | 0
Sarkar et al.(2023) | 60.1826 | 3.2 | 0.05362 | 1056 | 19.6 | 7.534 | 0 | 0 | 0 | 0 | 0 | 0 | 0 | 0
Sarkar et al.(2023) | 69.9209 | 3.2 | 0.05362 | 1056 | 21.12 | 7.5718 | 0 | 0 | 0 | 0 | 0 | 0 | 0 | 0
Sarkar et al.(2023) | 10.0791 | 3.2 | 0.0474 | 1128 | 19.4 | 6.6121 | 0 | 0 | 0 | 0 | 0 | 0 | 0 | 0
Sarkar et al.(2023) | 20.0609 | 3.2 | 0.0474 | 1128 | 19.2 | 6.5743 | 0 | 0 | 0 | 0 | 0 | 0 | 0 | 0
Sarkar et al.(2023) | 30.0913 | 3.2 | 0.0474 | 1128 | 19.2 | 6.7481 | 0 | 0 | 0 | 0 | 0 | 0 | 0 | 0
Sarkar et al.(2023) | 40.073 | 3.2 | 0.0474 | 1128 | 19.2 | 6.8615 | 0 | 0 | 0 | 0 | 0 | 0 | 0 | 0
Sarkar et al.(2023) | 50.1522 | 3.2 | 0.0474 | 1128 | 20.92 | 7.2544 | 0 | 0 | 0 | 0 | 0 | 0 | 0 | 0
Sarkar et al.(2023) | 60.0852 | 3.2 | 0.0474 | 1128 | 19.6 | 7.4131 | 0 | 0 | 0 | 0 | 0 | 0 | 0 | 0
Sarkar et al.(2023) | 70.0669 | 3.2 | 0.0474 | 1128 | 21.12 | 7.67 | 0 | 0 | 0 | 0 | 0 | 0 | 0 | 0
Gerlach et al. (2007) | 1 | 2 | 0.0728 | 998.12 | 20 | 4.06 | 0 | 0 | 0 | 0 | 0 | 0 | 0 | 0
Gerlach et al. (2007) | 10 | 2 | 0.0728 | 998.12 | 20 | 4.06 | 0 | 0 | 0 | 0 | 0 | 0 | 0 | 0
Gerlach et al. (2007) | 50 | 2 | 0.0728 | 998.12 | 20 | 5.11 | 0 | 0 | 0 | 0 | 0 | 0 | 0 | 0
Gerlach et al. (2007) | 100 | 2 | 0.0728 | 998.12 | 20 | 5.98 | 0 | 0 | 0 | 0 | 0 | 0 | 0 | 0
Gerlach et al. (2007) | 150 | 2 | 0.0728 | 998.12 | 20 | 6.6 | 0 | 0 | 0 | 0 | 0 | 0 | 0 | 0
Gerlach et al. (2007) | 200 | 2 | 0.0728 | 998.12 | 20 | 7.11 | 0 | 0 | 0 | 0 | 0 | 0 | 0 | 0
Gerlach et al. (2007) | 250 | 2 | 0.0728 | 998.12 | 20 | 7.55 | 0 | 0 | 0 | 0 | 0 | 0 | 0 | 0
Gerlach et al. (2007) | 1 | 3 | 0.0728 | 998.12 | 20 | 4.6 | 0 | 0 | 0 | 0 | 0 | 0 | 0 | 0
Gerlach et al. (2007) | 10 | 3 | 0.0728 | 998.12 | 20 | 4.6 | 0 | 0 | 0 | 0 | 0 | 0 | 0 | 0
Gerlach et al. (2007) | 100 | 3 | 0.0728 | 998.12 | 20 | 6.76 | 0 | 0 | 0 | 0 | 0 | 0 | 0 | 0
Gerlach et al. (2007) | 150 | 3 | 0.0728 | 998.12 | 20 | 7.48 | 0 | 0 | 0 | 0 | 0 | 0 | 0 | 0
Gerlach et al. (2007) | 200 | 3 | 0.0728 | 998.12 | 20 | 8.05 | 0 | 0 | 0 | 0 | 0 | 0 | 0 | 0
Gerlach et al. (2007) | 250 | 3 | 0.0728 | 998.12 | 20 | 8.68 | 0 | 0 | 0 | 0 | 0 | 0 | 0 | 0
Gerlach et al. (2007) | 300 | 3 | 0.0728 | 998.12 | 20 | 9.22 | 0 | 0 | 0 | 0 | 0 | 0 | 0 | 0
Wang & Dong (2009) | 264.972 | 1 | 0.072 | 998 | 20 | 3.35 | 0 | 0 | 0 | 0 | 0 | 0 | 0 | 0
Wang & Dong (2009) | 264.972 | 1 | 0.072 | 998 | 20 | 3.22 | 0 | 0 | 0 | 0 | 0 | 0 | 0 | 0
Wang & Dong (2009) | 288.972 | 1 | 0.072 | 998 | 20 | 2.93 | 0 | 0 | 0 | 0 | 0 | 0 | 0 | 0
Wang & Dong (2009) | 264.972 | 1 | 0.072 | 998 | 20 | 3.29 | 0 | 0 | 0 | 0 | 0 | 0 | 0 | 0
Wang & Dong (2009) | 288.972 | 1 | 0.072 | 998 | 20 | 3.05 | 0 | 0 | 0 | 0 | 0 | 0 | 0 | 0
Wang & Dong (2009) | 288.972 | 1 | 0.072 | 998 | 20 | 3.11 | 0 | 0 | 0 | 0 | 0 | 0 | 0 | 0
Wang & Dong (2009) | 1151.0122 | 2 | 0.072 | 998 | 20 | 3.76 | 0 | 0 | 0 | 0 | 0 | 0 | 0 | 0
Wang & Dong (2009) | 1292.3078 | 2 | 0.072 | 998 | 20 | 3.63 | 0 | 0 | 0 | 0 | 0 | 0 | 0 | 0
Wang & Dong (2009) | 376.6135 | 2 | 0.072 | 998 | 20 | 3.4 | 0 | 0 | 0 | 0 | 0 | 0 | 0 | 0
Wang & Dong (2009) | 376.6135 | 2 | 0.072 | 998 | 20 | 3.4 | 0 | 0 | 0 | 0 | 0 | 0 | 0 | 0
Wang & Dong (2009) | 661.1336 | 2 | 0.072 | 998 | 20 | 3.41 | 0 | 0 | 0 | 0 | 0 | 0 | 0 | 0
Wang & Dong (2009) | 906.4778 | 2 | 0.072 | 998 | 20 | 3.47 | 0 | 0 | 0 | 0 | 0 | 0 | 0 | 0
Wang & Dong (2009) | 305.7487 | 3 | 0.072 | 998 | 20 | 3.58 | 0 | 0 | 0 | 0 | 0 | 0 | 0 | 0
Wang & Dong (2009) | 1265.4174 | 3 | 0.072 | 998 | 20 | 3.31 | 0 | 0 | 0 | 0 | 0 | 0 | 0 | 0
Wang & Dong (2009) | 305.7487 | 3 | 0.072 | 998 | 20 | 3.49 | 0 | 0 | 0 | 0 | 0 | 0 | 0 | 0
Wang & Dong (2009) | 305.7487 | 3 | 0.072 | 998 | 20 | 3.75 | 0 | 0 | 0 | 0 | 0 | 0 | 0 | 0
Wang & Dong (2009) | 305.7487 | 3 | 0.072 | 998 | 20 | 3.76 | 0 | 0 | 0 | 0 | 0 | 0 | 0 | 0
Wang & Dong (2009) | 381.3231 | 3 | 0.072 | 998 | 20 | 3.68 | 0 | 0 | 0 | 0 | 0 | 0 | 0 | 0
Wang & Dong (2009) | 570.3275 | 4 | 0.072 | 998 | 20 | 3.96 | 0 | 0 | 0 | 0 | 0 | 0 | 0 | 0
Wang & Dong (2009) | 561.8496 | 4 | 0.072 | 998 | 20 | 4.02 | 0 | 0 | 0 | 0 | 0 | 0 | 0 | 0
Wang & Dong (2009) | 1126.7822 | 4 | 0.072 | 998 | 20 | 4.2 | 0 | 0 | 0 | 0 | 0 | 0 | 0 | 0
Wang & Dong (2009) | 1132.1772 | 4 | 0.072 | 998 | 20 | 4 | 0 | 0 | 0 | 0 | 0 | 0 | 0 | 0
Wang & Dong (2009) | 962.6203 | 4 | 0.072 | 998 | 20 | 3.65 | 0 | 0 | 0 | 0 | 0 | 0 | 0 | 0
Wang & Dong (2009) | 717.5336 | 4 | 0.072 | 998 | 20 | 3.64 | 0 | 0 | 0 | 0 | 0 | 0 | 0 | 0
Badam et al. (2007) | 96.6 | 2 | 0.072 | 1000 | 25 | 4.95 | 0 | 0 | 0 | 0 | 0 | 0 | 0 | 0
Badam et al. (2007) | 136.9 | 2 | 0.072 | 1000 | 25 | 5.41 | 0 | 0 | 0 | 0 | 0 | 0 | 0 | 0
Badam et al. (2007) | 187.2 | 2 | 0.072 | 1000 | 25 | 6.14 | 0 | 0 | 0 | 0 | 0 | 0 | 0 | 0
Badam et al. (2007) | 234.4 | 2 | 0.072 | 1000 | 25 | 6.61 | 0 | 0 | 0 | 0 | 0 | 0 | 0 | 0
Badam et al. (2007) | 285.1 | 2 | 0.072 | 1000 | 25 | 7.05 | 0 | 0 | 0 | 0 | 0 | 0 | 0 | 0
Badam et al. (2007) | 332.5 | 2 | 0.072 | 1000 | 25 | 7.41 | 0 | 0 | 0 | 0 | 0 | 0 | 0 | 0
Badam et al. (2007) | 379.4 | 2 | 0.072 | 1000 | 25 | 7.88 | 0 | 0 | 0 | 0 | 0 | 0 | 0 | 0
Badam et al. (2007) | 425.9 | 2 | 0.072 | 1000 | 25 | 8.06 | 0 | 0 | 0 | 0 | 0 | 0 | 0 | 0
Badam et al. (2007) | 422.8 | 2 | 0.072 | 1000 | 25 | 8.27 | 0 | 0 | 0 | 0 | 0 | 0 | 0 | 0
Badam et al. (2007) | 468.3 | 2 | 0.072 | 1000 | 25 | 8.25 | 0 | 0 | 0 | 0 | 0 | 0 | 0 | 0
Badam et al. (2007) | 470.2 | 2 | 0.072 | 1000 | 25 | 8.51 | 0 | 0 | 0 | 0 | 0 | 0 | 0 | 0
Badam et al. (2007) | 520.3 | 2 | 0.072 | 1000 | 25 | 8.84 | 0 | 0 | 0 | 0 | 0 | 0 | 0 | 0
Badam et al. (2007) | 563.7 | 2 | 0.072 | 1000 | 25 | 8.8 | 0 | 0 | 0 | 0 | 0 | 0 | 0 | 0
Badam et al. (2007) | 567 | 2 | 0.072 | 1000 | 25 | 9.25 | 0 | 0 | 0 | 0 | 0 | 0 | 0 | 0
Badam et al. (2007) | 615.1 | 2 | 0.072 | 1000 | 25 | 9.05 | 0 | 0 | 0 | 0 | 0 | 0 | 0 | 0
Badam et al. (2007) | 614.8 | 2 | 0.072 | 1000 | 25 | 9.52 | 0 | 0 | 0 | 0 | 0 | 0 | 0 | 0
Badam et al. (2007) | 613.5 | 2 | 0.072 | 1000 | 25 | 9.66 | 0 | 0 | 0 | 0 | 0 | 0 | 0 | 0
Badam et al. (2007) | 660.4 | 2 | 0.072 | 1000 | 25 | 9.24 | 0 | 0 | 0 | 0 | 0 | 0 | 0 | 0
Badam et al. (2007) | 660.2 | 2 | 0.072 | 1000 | 25 | 9.77 | 0 | 0 | 0 | 0 | 0 | 0 | 0 | 0
Badam et al. (2007) | 706.7 | 2 | 0.072 | 1000 | 25 | 9.38 | 0 | 0 | 0 | 0 | 0 | 0 | 0 | 0
Badam et al. (2007) | 707.9 | 2 | 0.072 | 1000 | 25 | 10.03 | 0 | 0 | 0 | 0 | 0 | 0 | 0 | 0
Badam et al. (2007) | 755.7 | 2 | 0.072 | 1000 | 25 | 9.6 | 0 | 0 | 0 | 0 | 0 | 0 | 0 | 0
Badam et al. (2007) | 756.3 | 2 | 0.072 | 1000 | 25 | 10.11 | 0 | 0 | 0 | 0 | 0 | 0 | 0 | 0
Badam et al. (2007) | 754.3 | 2 | 0.072 | 1000 | 25 | 10.23 | 0 | 0 | 0 | 0 | 0 | 0 | 0 | 0
Badam et al. (2007) | 802.5 | 2 | 0.072 | 1000 | 25 | 10.3 | 0 | 0 | 0 | 0 | 0 | 0 | 0 | 0
Badam et al. (2007) | 801.2 | 2 | 0.072 | 1000 | 25 | 10.42 | 0 | 0 | 0 | 0 | 0 | 0 | 0 | 0
Badam et al. (2007) | 801.7 | 2 | 0.072 | 1000 | 25 | 9.57 | 0 | 0 | 0 | 0 | 0 | 0 | 0 | 0
Badam et al. (2007) | 804 | 2 | 0.072 | 1000 | 25 | 9.72 | 0 | 0 | 0 | 0 | 0 | 0 | 0 | 0
Badam et al. (2007) | 848.4 | 2 | 0.072 | 1000 | 25 | 9.81 | 0 | 0 | 0 | 0 | 0 | 0 | 0 | 0
Badam et al. (2007) | 849.2 | 2 | 0.072 | 1000 | 25 | 10.43 | 0 | 0 | 0 | 0 | 0 | 0 | 0 | 0
Badam et al. (2007) | 897.4 | 2 | 0.072 | 1000 | 25 | 9.91 | 0 | 0 | 0 | 0 | 0 | 0 | 0 | 0
Badam et al. (2007) | 898.1 | 2 | 0.072 | 1000 | 25 | 10.72 | 0 | 0 | 0 | 0 | 0 | 0 | 0 | 0
Badam et al. (2007) | 944.1 | 2 | 0.072 | 1000 | 25 | 9.98 | 0 | 0 | 0 | 0 | 0 | 0 | 0 | 0
Badam et al. (2007) | 944.4 | 2 | 0.072 | 1000 | 25 | 10.85 | 0 | 0 | 0 | 0 | 0 | 0 | 0 | 0
Badam et al. (2007) | 1036.6 | 2 | 0.072 | 1000 | 25 | 10.18 | 0 | 0 | 0 | 0 | 0 | 0 | 0 | 0
Badam et al. (2007) | 1039.9 | 2 | 0.072 | 1000 | 25 | 10.41 | 0 | 0 | 0 | 0 | 0 | 0 | 0 | 0
Badam et al. (2007) | 1040.6 | 2 | 0.072 | 1000 | 25 | 11.2 | 0 | 0 | 0 | 0 | 0 | 0 | 0 | 0
Badam et al. (2007) | 1040.6 | 2 | 0.072 | 1000 | 25 | 11.32 | 0 | 0 | 0 | 0 | 0 | 0 | 0 | 0
Badam et al. (2007) | 1134.2 | 2 | 0.072 | 1000 | 25 | 10.15 | 0 | 0 | 0 | 0 | 0 | 0 | 0 | 0
Badam et al. (2007) | 1134.2 | 2 | 0.072 | 1000 | 25 | 10.37 | 0 | 0 | 0 | 0 | 0 | 0 | 0 | 0
Badam et al. (2007) | 1132.9 | 2 | 0.072 | 1000 | 25 | 11.46 | 0 | 0 | 0 | 0 | 0 | 0 | 0 | 0
Badam et al. (2007) | 1133.5 | 2 | 0.072 | 1000 | 25 | 11.58 | 0 | 0 | 0 | 0 | 0 | 0 | 0 | 0
Badam et al. (2007) | 1229.2 | 2 | 0.072 | 1000 | 25 | 10.55 | 0 | 0 | 0 | 0 | 0 | 0 | 0 | 0
Badam et al. (2007) | 1227.2 | 2 | 0.072 | 1000 | 25 | 11.8 | 0 | 0 | 0 | 0 | 0 | 0 | 0 | 0
Badam et al. (2007) | 1227.2 | 2 | 0.072 | 1000 | 25 | 11.99 | 0 | 0 | 0 | 0 | 0 | 0 | 0 | 0
Badam et al. (2007) | 1321.2 | 2 | 0.072 | 1000 | 25 | 10.66 | 0 | 0 | 0 | 0 | 0 | 0 | 0 | 0
Badam et al. (2007) | 1321.2 | 2 | 0.072 | 1000 | 25 | 10.76 | 0 | 0 | 0 | 0 | 0 | 0 | 0 | 0
Badam et al. (2007) | 1323.1 | 2 | 0.072 | 1000 | 25 | 12.08 | 0 | 0 | 0 | 0 | 0 | 0 | 0 | 0
Badam et al. (2007) | 1323.1 | 2 | 0.072 | 1000 | 25 | 12.21 | 0 | 0 | 0 | 0 | 0 | 0 | 0 | 0
Badam et al. (2007) | 1321.9 | 2 | 0.072 | 1000 | 25 | 12.31 | 0 | 0 | 0 | 0 | 0 | 0 | 0 | 0
Badam et al. (2007) | 1510.9 | 2 | 0.072 | 1000 | 25 | 10.74 | 0 | 0 | 0 | 0 | 0 | 0 | 0 | 0
Badam et al. (2007) | 1510.9 | 2 | 0.072 | 1000 | 25 | 10.94 | 0 | 0 | 0 | 0 | 0 | 0 | 0 | 0
Badam et al. (2007) | 1510 | 2 | 0.072 | 1000 | 25 | 12.53 | 0 | 0 | 0 | 0 | 0 | 0 | 0 | 0
Badam et al. (2007) | 1511.3 | 2 | 0.072 | 1000 | 25 | 12.71 | 0 | 0 | 0 | 0 | 0 | 0 | 0 | 0
Badam et al. (2007) | 1512.1 | 2 | 0.072 | 1000 | 25 | 12.82 | 0 | 0 | 0 | 0 | 0 | 0 | 0 | 0
Badam et al. (2007) | 1510.9 | 2 | 0.072 | 1000 | 25 | 12.91 | 0 | 0 | 0 | 0 | 0 | 0 | 0 | 0
Badam et al. (2007) | 1887.7 | 2 | 0.072 | 1000 | 25 | 11.08 | 0 | 0 | 0 | 0 | 0 | 0 | 0 | 0
Badam et al. (2007) | 1888.3 | 2 | 0.072 | 1000 | 25 | 11.27 | 0 | 0 | 0 | 0 | 0 | 0 | 0 | 0
Badam et al. (2007) | 1888.7 | 2 | 0.072 | 1000 | 25 | 11.61 | 0 | 0 | 0 | 0 | 0 | 0 | 0 | 0
Badam et al. (2007) | 1887.8 | 2 | 0.072 | 1000 | 25 | 12.03 | 0 | 0 | 0 | 0 | 0 | 0 | 0 | 0
Badam et al. (2007) | 1888.2 | 2 | 0.072 | 1000 | 25 | 13.39 | 0 | 0 | 0 | 0 | 0 | 0 | 0 | 0
Badam et al. (2007) | 1890.2 | 2 | 0.072 | 1000 | 25 | 13.62 | 0 | 0 | 0 | 0 | 0 | 0 | 0 | 0
Badam et al. (2007) | 1888.8 | 2 | 0.072 | 1000 | 25 | 13.74 | 0 | 0 | 0 | 0 | 0 | 0 | 0 | 0
Badam et al. (2007) | 1888.3 | 2 | 0.072 | 1000 | 25 | 13.92 | 0 | 0 | 0 | 0 | 0 | 0 | 0 | 0
Badam et al. (2007) | 1889.7 | 2 | 0.072 | 1000 | 25 | 14.16 | 0 | 0 | 0 | 0 | 0 | 0 | 0 | 0
Badam et al. (2007) | 90.1 | 2 | 0.072 | 1000 | 25 | 4.85 | 0 | 0 | 0 | 0 | 0 | 0 | 0 | 0
Badam et al. (2007) | 140.1 | 2 | 0.072 | 1000 | 25 | 5.26 | 0 | 0 | 0 | 0 | 0 | 0 | 0 | 0
Badam et al. (2007) | 188.2 | 2 | 0.072 | 1000 | 25 | 5.71 | 0 | 0 | 0 | 0 | 0 | 0 | 0 | 0
Badam et al. (2007) | 238.3 | 2 | 0.072 | 1000 | 25 | 6.11 | 0 | 0 | 0 | 0 | 0 | 0 | 0 | 0
Badam et al. (2007) | 283.3 | 2 | 0.072 | 1000 | 25 | 6.42 | 0 | 0 | 0 | 0 | 0 | 0 | 0 | 0
Badam et al. (2007) | 331.7 | 2 | 0.072 | 1000 | 25 | 6.66 | 0 | 0 | 0 | 0 | 0 | 0 | 0 | 0
Badam et al. (2007) | 378.8 | 2 | 0.072 | 1000 | 25 | 6.72 | 0 | 0 | 0 | 0 | 0 | 0 | 0 | 0
Badam et al. (2007) | 378.8 | 2 | 0.072 | 1000 | 25 | 7.09 | 0 | 0 | 0 | 0 | 0 | 0 | 0 | 0
Badam et al. (2007) | 425.8 | 2 | 0.072 | 1000 | 25 | 6.96 | 0 | 0 | 0 | 0 | 0 | 0 | 0 | 0
Badam et al. (2007) | 425.8 | 2 | 0.072 | 1000 | 25 | 7.2 | 0 | 0 | 0 | 0 | 0 | 0 | 0 | 0
Badam et al. (2007) | 425.8 | 2 | 0.072 | 1000 | 25 | 7.41 | 0 | 0 | 0 | 0 | 0 | 0 | 0 | 0
Badam et al. (2007) | 469.8 | 2 | 0.072 | 1000 | 25 | 6.65 | 0 | 0 | 0 | 0 | 0 | 0 | 0 | 0
Badam et al. (2007) | 469.8 | 2 | 0.072 | 1000 | 25 | 7.01 | 0 | 0 | 0 | 0 | 0 | 0 | 0 | 0
Badam et al. (2007) | 471.1 | 2 | 0.072 | 1000 | 25 | 7.32 | 0 | 0 | 0 | 0 | 0 | 0 | 0 | 0
Badam et al. (2007) | 471.1 | 2 | 0.072 | 1000 | 25 | 7.55 | 0 | 0 | 0 | 0 | 0 | 0 | 0 | 0
Badam et al. (2007) | 471.1 | 2 | 0.072 | 1000 | 25 | 7.8 | 0 | 0 | 0 | 0 | 0 | 0 | 0 | 0
Badam et al. (2007) | 522 | 2 | 0.072 | 1000 | 25 | 7.1 | 0 | 0 | 0 | 0 | 0 | 0 | 0 | 0
Badam et al. (2007) | 520.5 | 2 | 0.072 | 1000 | 25 | 6.96 | 0 | 0 | 0 | 0 | 0 | 0 | 0 | 0
Badam et al. (2007) | 521.8 | 2 | 0.072 | 1000 | 25 | 7.47 | 0 | 0 | 0 | 0 | 0 | 0 | 0 | 0
Badam et al. (2007) | 520.5 | 2 | 0.072 | 1000 | 25 | 7.88 | 0 | 0 | 0 | 0 | 0 | 0 | 0 | 0
Badam et al. (2007) | 520.5 | 2 | 0.072 | 1000 | 25 | 8.18 | 0 | 0 | 0 | 0 | 0 | 0 | 0 | 0
Badam et al. (2007) | 562.5 | 2 | 0.072 | 1000 | 25 | 7.14 | 0 | 0 | 0 | 0 | 0 | 0 | 0 | 0
Badam et al. (2007) | 567.7 | 2 | 0.072 | 1000 | 25 | 7.66 | 0 | 0 | 0 | 0 | 0 | 0 | 0 | 0
Badam et al. (2007) | 568.3 | 2 | 0.072 | 1000 | 25 | 8.18 | 0 | 0 | 0 | 0 | 0 | 0 | 0 | 0
Badam et al. (2007) | 567.7 | 2 | 0.072 | 1000 | 25 | 8.43 | 0 | 0 | 0 | 0 | 0 | 0 | 0 | 0
Badam et al. (2007) | 570.9 | 2 | 0.072 | 1000 | 25 | 8.67 | 0 | 0 | 0 | 0 | 0 | 0 | 0 | 0
Badam et al. (2007) | 612.5 | 2 | 0.072 | 1000 | 25 | 7.24 | 0 | 0 | 0 | 0 | 0 | 0 | 0 | 0
Badam et al. (2007) | 613.1 | 2 | 0.072 | 1000 | 25 | 7.5 | 0 | 0 | 0 | 0 | 0 | 0 | 0 | 0
Badam et al. (2007) | 613.9 | 2 | 0.072 | 1000 | 25 | 8.61 | 0 | 0 | 0 | 0 | 0 | 0 | 0 | 0
Badam et al. (2007) | 615.5 | 2 | 0.072 | 1000 | 25 | 8.49 | 0 | 0 | 0 | 0 | 0 | 0 | 0 | 0
Badam et al. (2007) | 613.4 | 2 | 0.072 | 1000 | 25 | 8.78 | 0 | 0 | 0 | 0 | 0 | 0 | 0 | 0
Badam et al. (2007) | 614.1 | 2 | 0.072 | 1000 | 25 | 8.95 | 0 | 0 | 0 | 0 | 0 | 0 | 0 | 0
Badam et al. (2007) | 659.5 | 2 | 0.072 | 1000 | 25 | 6.97 | 0 | 0 | 0 | 0 | 0 | 0 | 0 | 0
Badam et al. (2007) | 659.5 | 2 | 0.072 | 1000 | 25 | 7.2 | 0 | 0 | 0 | 0 | 0 | 0 | 0 | 0
Badam et al. (2007) | 659.5 | 2 | 0.072 | 1000 | 25 | 7.48 | 0 | 0 | 0 | 0 | 0 | 0 | 0 | 0
Badam et al. (2007) | 659.5 | 2 | 0.072 | 1000 | 25 | 7.74 | 0 | 0 | 0 | 0 | 0 | 0 | 0 | 0
Badam et al. (2007) | 659.5 | 2 | 0.072 | 1000 | 25 | 8.65 | 0 | 0 | 0 | 0 | 0 | 0 | 0 | 0
Badam et al. (2007) | 660 | 2 | 0.072 | 1000 | 25 | 8.83 | 0 | 0 | 0 | 0 | 0 | 0 | 0 | 0
Badam et al. (2007) | 660 | 2 | 0.072 | 1000 | 25 | 9 | 0 | 0 | 0 | 0 | 0 | 0 | 0 | 0
Badam et al. (2007) | 707.4 | 2 | 0.072 | 1000 | 25 | 7.14 | 0 | 0 | 0 | 0 | 0 | 0 | 0 | 0
Badam et al. (2007) | 707.4 | 2 | 0.072 | 1000 | 25 | 7.36 | 0 | 0 | 0 | 0 | 0 | 0 | 0 | 0
Badam et al. (2007) | 707.4 | 2 | 0.072 | 1000 | 25 | 7.75 | 0 | 0 | 0 | 0 | 0 | 0 | 0 | 0
Badam et al. (2007) | 707.4 | 2 | 0.072 | 1000 | 25 | 7.75 | 0 | 0 | 0 | 0 | 0 | 0 | 0 | 0
Badam et al. (2007) | 707.4 | 2 | 0.072 | 1000 | 25 | 7.95 | 0 | 0 | 0 | 0 | 0 | 0 | 0 | 0
Badam et al. (2007) | 707.4 | 2 | 0.072 | 1000 | 25 | 8.89 | 0 | 0 | 0 | 0 | 0 | 0 | 0 | 0
Badam et al. (2007) | 707.4 | 2 | 0.072 | 1000 | 25 | 9.01 | 0 | 0 | 0 | 0 | 0 | 0 | 0 | 0
Badam et al. (2007) | 707.4 | 2 | 0.072 | 1000 | 25 | 9.19 | 0 | 0 | 0 | 0 | 0 | 0 | 0 | 0
Badam et al. (2007) | 707.4 | 2 | 0.072 | 1000 | 25 | 9.44 | 0 | 0 | 0 | 0 | 0 | 0 | 0 | 0
Badam et al. (2007) | 89 | 2 | 0.072 | 1000 | 25 | 4.85 | 0 | 0 | 0 | 0 | 0 | 0 | 0 | 0
Badam et al. (2007) | 143.2 | 2 | 0.072 | 1000 | 25 | 5.46 | 0 | 0 | 0 | 0 | 0 | 0 | 0 | 0
Badam et al. (2007) | 189.7 | 2 | 0.072 | 1000 | 25 | 6.01 | 0 | 0 | 0 | 0 | 0 | 0 | 0 | 0
Badam et al. (2007) | 232.2 | 2 | 0.072 | 1000 | 25 | 6.58 | 0 | 0 | 0 | 0 | 0 | 0 | 0 | 0
Badam et al. (2007) | 279 | 2 | 0.072 | 1000 | 25 | 6.81 | 0 | 0 | 0 | 0 | 0 | 0 | 0 | 0
Badam et al. (2007) | 320.9 | 2 | 0.072 | 1000 | 25 | 7.15 | 0 | 0 | 0 | 0 | 0 | 0 | 0 | 0
Badam et al. (2007) | 330.1 | 2 | 0.072 | 1000 | 25 | 7.52 | 0 | 0 | 0 | 0 | 0 | 0 | 0 | 0
Badam et al. (2007) | 380 | 2 | 0.072 | 1000 | 25 | 7.62 | 0 | 0 | 0 | 0 | 0 | 0 | 0 | 0
Badam et al. (2007) | 376.2 | 2 | 0.072 | 1000 | 25 | 7.49 | 0 | 0 | 0 | 0 | 0 | 0 | 0 | 0
Badam et al. (2007) | 425.2 | 2 | 0.072 | 1000 | 25 | 7.67 | 0 | 0 | 0 | 0 | 0 | 0 | 0 | 0
Badam et al. (2007) | 422.3 | 2 | 0.072 | 1000 | 25 | 7.99 | 0 | 0 | 0 | 0 | 0 | 0 | 0 | 0
Badam et al. (2007) | 470.1 | 2 | 0.072 | 1000 | 25 | 8.03 | 0 | 0 | 0 | 0 | 0 | 0 | 0 | 0
Badam et al. (2007) | 471.9 | 2 | 0.072 | 1000 | 25 | 8.35 | 0 | 0 | 0 | 0 | 0 | 0 | 0 | 0
Badam et al. (2007) | 514.6 | 2 | 0.072 | 1000 | 25 | 8.11 | 0 | 0 | 0 | 0 | 0 | 0 | 0 | 0
Badam et al. (2007) | 515.2 | 2 | 0.072 | 1000 | 25 | 8.37 | 0 | 0 | 0 | 0 | 0 | 0 | 0 | 0
Badam et al. (2007) | 515.8 | 2 | 0.072 | 1000 | 25 | 8.7 | 0 | 0 | 0 | 0 | 0 | 0 | 0 | 0
Badam et al. (2007) | 567.6 | 2 | 0.072 | 1000 | 25 | 8.59 | 0 | 0 | 0 | 0 | 0 | 0 | 0 | 0
Badam et al. (2007) | 567.6 | 2 | 0.072 | 1000 | 25 | 8.81 | 0 | 0 | 0 | 0 | 0 | 0 | 0 | 0
Badam et al. (2007) | 566.3 | 2 | 0.072 | 1000 | 25 | 9.17 | 0 | 0 | 0 | 0 | 0 | 0 | 0 | 0
Badam et al. (2007) | 613.1 | 2 | 0.072 | 1000 | 25 | 8.88 | 0 | 0 | 0 | 0 | 0 | 0 | 0 | 0
Badam et al. (2007) | 613.1 | 2 | 0.072 | 1000 | 25 | 9.43 | 0 | 0 | 0 | 0 | 0 | 0 | 0 | 0
Badam et al. (2007) | 613.1 | 2 | 0.072 | 1000 | 25 | 9.72 | 0 | 0 | 0 | 0 | 0 | 0 | 0 | 0
Badam et al. (2007) | 612.7 | 2 | 0.072 | 1000 | 25 | 9.24 | 0 | 0 | 0 | 0 | 0 | 0 | 0 | 0
Badam et al. (2007) | 661.3 | 2 | 0.072 | 1000 | 25 | 9.03 | 0 | 0 | 0 | 0 | 0 | 0 | 0 | 0
Badam et al. (2007) | 657.3 | 2 | 0.072 | 1000 | 25 | 9.19 | 0 | 0 | 0 | 0 | 0 | 0 | 0 | 0
Badam et al. (2007) | 660.8 | 2 | 0.072 | 1000 | 25 | 9.63 | 0 | 0 | 0 | 0 | 0 | 0 | 0 | 0
Badam et al. (2007) | 660.8 | 2 | 0.072 | 1000 | 25 | 9.74 | 0 | 0 | 0 | 0 | 0 | 0 | 0 | 0
Badam et al. (2007) | 660.2 | 2 | 0.072 | 1000 | 25 | 9.9 | 0 | 0 | 0 | 0 | 0 | 0 | 0 | 0
Badam et al. (2007) | 709.3 | 2 | 0.072 | 1000 | 25 | 9.07 | 0 | 0 | 0 | 0 | 0 | 0 | 0 | 0
Badam et al. (2007) | 709.3 | 2 | 0.072 | 1000 | 25 | 9.27 | 0 | 0 | 0 | 0 | 0 | 0 | 0 | 0
Badam et al. (2007) | 708.7 | 2 | 0.072 | 1000 | 25 | 9.82 | 0 | 0 | 0 | 0 | 0 | 0 | 0 | 0
Badam et al. (2007) | 708.7 | 2 | 0.072 | 1000 | 25 | 9.96 | 0 | 0 | 0 | 0 | 0 | 0 | 0 | 0
Badam et al. (2007) | 708.7 | 2 | 0.072 | 1000 | 25 | 10.07 | 0 | 0 | 0 | 0 | 0 | 0 | 0 | 0
Badam et al. (2007) | 753.7 | 2 | 0.072 | 1000 | 25 | 9.09 | 0 | 0 | 0 | 0 | 0 | 0 | 0 | 0
Badam et al. (2007) | 755.4 | 2 | 0.072 | 1000 | 25 | 9.28 | 0 | 0 | 0 | 0 | 0 | 0 | 0 | 0
Badam et al. (2007) | 755.9 | 2 | 0.072 | 1000 | 25 | 9.91 | 0 | 0 | 0 | 0 | 0 | 0 | 0 | 0
Badam et al. (2007) | 753.3 | 2 | 0.072 | 1000 | 25 | 10.05 | 0 | 0 | 0 | 0 | 0 | 0 | 0 | 0
Badam et al. (2007) | 797.9 | 2 | 0.072 | 1000 | 25 | 9.11 | 0 | 0 | 0 | 0 | 0 | 0 | 0 | 0
Badam et al. (2007) | 797.9 | 2 | 0.072 | 1000 | 25 | 9.23 | 0 | 0 | 0 | 0 | 0 | 0 | 0 | 0
Badam et al. (2007) | 797.9 | 2 | 0.072 | 1000 | 25 | 9.36 | 0 | 0 | 0 | 0 | 0 | 0 | 0 | 0
Badam et al. (2007) | 797.7 | 2 | 0.072 | 1000 | 25 | 10.02 | 0 | 0 | 0 | 0 | 0 | 0 | 0 | 0
Badam et al. (2007) | 797.7 | 2 | 0.072 | 1000 | 25 | 10.18 | 0 | 0 | 0 | 0 | 0 | 0 | 0 | 0
Badam et al. (2007) | 800.3 | 2 | 0.072 | 1000 | 25 | 10.33 | 0 | 0 | 0 | 0 | 0 | 0 | 0 | 0
Badam et al. (2007) | 848.3 | 2 | 0.072 | 1000 | 25 | 9.26 | 0 | 0 | 0 | 0 | 0 | 0 | 0 | 0
Badam et al. (2007) | 848.3 | 2 | 0.072 | 1000 | 25 | 9.41 | 0 | 0 | 0 | 0 | 0 | 0 | 0 | 0
Badam et al. (2007) | 848.3 | 2 | 0.072 | 1000 | 25 | 9.61 | 0 | 0 | 0 | 0 | 0 | 0 | 0 | 0
Badam et al. (2007) | 849.6 | 2 | 0.072 | 1000 | 25 | 10.42 | 0 | 0 | 0 | 0 | 0 | 0 | 0 | 0
Badam et al. (2007) | 848.6 | 2 | 0.072 | 1000 | 25 | 10.35 | 0 | 0 | 0 | 0 | 0 | 0 | 0 | 0
Badam et al. (2007) | 848.6 | 2 | 0.072 | 1000 | 25 | 10.56 | 0 | 0 | 0 | 0 | 0 | 0 | 0 | 0
Badam et al. (2007) | 848.6 | 2 | 0.072 | 1000 | 25 | 10.7 | 0 | 0 | 0 | 0 | 0 | 0 | 0 | 0
Badam et al. (2007) | 894.3 | 2 | 0.072 | 1000 | 25 | 9.41 | 0 | 0 | 0 | 0 | 0 | 0 | 0 | 0
Badam et al. (2007) | 894.9 | 2 | 0.072 | 1000 | 25 | 9.57 | 0 | 0 | 0 | 0 | 0 | 0 | 0 | 0
Badam et al. (2007) | 894.9 | 2 | 0.072 | 1000 | 25 | 9.73 | 0 | 0 | 0 | 0 | 0 | 0 | 0 | 0
Badam et al. (2007) | 895.9 | 2 | 0.072 | 1000 | 25 | 10.35 | 0 | 0 | 0 | 0 | 0 | 0 | 0 | 0
Badam et al. (2007) | 895.9 | 2 | 0.072 | 1000 | 25 | 10.51 | 0 | 0 | 0 | 0 | 0 | 0 | 0 | 0
Badam et al. (2007) | 894.7 | 2 | 0.072 | 1000 | 25 | 10.64 | 0 | 0 | 0 | 0 | 0 | 0 | 0 | 0
Badam et al. (2007) | 944.6 | 2 | 0.072 | 1000 | 25 | 9.42 | 0 | 0 | 0 | 0 | 0 | 0 | 0 | 0
Badam et al. (2007) | 942.7 | 2 | 0.072 | 1000 | 25 | 9.59 | 0 | 0 | 0 | 0 | 0 | 0 | 0 | 0
Badam et al. (2007) | 942.7 | 2 | 0.072 | 1000 | 25 | 9.81 | 0 | 0 | 0 | 0 | 0 | 0 | 0 | 0
Badam et al. (2007) | 942.7 | 2 | 0.072 | 1000 | 25 | 9.96 | 0 | 0 | 0 | 0 | 0 | 0 | 0 | 0
Badam et al. (2007) | 946.6 | 2 | 0.072 | 1000 | 25 | 10.51 | 0 | 0 | 0 | 0 | 0 | 0 | 0 | 0
Badam et al. (2007) | 946.6 | 2 | 0.072 | 1000 | 25 | 10.6 | 0 | 0 | 0 | 0 | 0 | 0 | 0 | 0
Badam et al. (2007) | 945.4 | 2 | 0.072 | 1000 | 25 | 10.68 | 0 | 0 | 0 | 0 | 0 | 0 | 0 | 0
Badam et al. (2007) | 942.2 | 2 | 0.072 | 1000 | 25 | 10.8 | 0 | 0 | 0 | 0 | 0 | 0 | 0 | 0
Badam et al. (2007) | 1039.3 | 2 | 0.072 | 1000 | 25 | 9.73 | 0 | 0 | 0 | 0 | 0 | 0 | 0 | 0
Badam et al. (2007) | 1038 | 2 | 0.072 | 1000 | 25 | 9.61 | 0 | 0 | 0 | 0 | 0 | 0 | 0 | 0
Badam et al. (2007) | 1037.4 | 2 | 0.072 | 1000 | 25 | 9.92 | 0 | 0 | 0 | 0 | 0 | 0 | 0 | 0
Badam et al. (2007) | 1037.9 | 2 | 0.072 | 1000 | 25 | 10.81 | 0 | 0 | 0 | 0 | 0 | 0 | 0 | 0
Badam et al. (2007) | 1037.9 | 2 | 0.072 | 1000 | 25 | 10.98 | 0 | 0 | 0 | 0 | 0 | 0 | 0 | 0
Badam et al. (2007) | 1037.9 | 2 | 0.072 | 1000 | 25 | 11.09 | 0 | 0 | 0 | 0 | 0 | 0 | 0 | 0
Badam et al. (2007) | 1134.7 | 2 | 0.072 | 1000 | 25 | 9.87 | 0 | 0 | 0 | 0 | 0 | 0 | 0 | 0
Badam et al. (2007) | 1134.7 | 2 | 0.072 | 1000 | 25 | 9.98 | 0 | 0 | 0 | 0 | 0 | 0 | 0 | 0
Badam et al. (2007) | 1134.7 | 2 | 0.072 | 1000 | 25 | 10.15 | 0 | 0 | 0 | 0 | 0 | 0 | 0 | 0
Badam et al. (2007) | 1133 | 2 | 0.072 | 1000 | 25 | 10.84 | 0 | 0 | 0 | 0 | 0 | 0 | 0 | 0
Badam et al. (2007) | 1133 | 2 | 0.072 | 1000 | 25 | 10.99 | 0 | 0 | 0 | 0 | 0 | 0 | 0 | 0
Badam et al. (2007) | 1133 | 2 | 0.072 | 1000 | 25 | 11.2 | 0 | 0 | 0 | 0 | 0 | 0 | 0 | 0
Badam et al. (2007) | 1228.1 | 2 | 0.072 | 1000 | 25 | 10.03 | 0 | 0 | 0 | 0 | 0 | 0 | 0 | 0
Badam et al. (2007) | 1228.7 | 2 | 0.072 | 1000 | 25 | 10.23 | 0 | 0 | 0 | 0 | 0 | 0 | 0 | 0
Badam et al. (2007) | 1225.6 | 2 | 0.072 | 1000 | 25 | 10.39 | 0 | 0 | 0 | 0 | 0 | 0 | 0 | 0
Badam et al. (2007) | 1229.6 | 2 | 0.072 | 1000 | 25 | 11.59 | 0 | 0 | 0 | 0 | 0 | 0 | 0 | 0
Badam et al. (2007) | 1228.4 | 2 | 0.072 | 1000 | 25 | 11.71 | 0 | 0 | 0 | 0 | 0 | 0 | 0 | 0
Badam et al. (2007) | 1227.2 | 2 | 0.072 | 1000 | 25 | 11.87 | 0 | 0 | 0 | 0 | 0 | 0 | 0 | 0
Badam et al. (2007) | 1321.1 | 2 | 0.072 | 1000 | 25 | 10.16 | 0 | 0 | 0 | 0 | 0 | 0 | 0 | 0
Badam et al. (2007) | 1321.8 | 2 | 0.072 | 1000 | 25 | 10.35 | 0 | 0 | 0 | 0 | 0 | 0 | 0 | 0
Badam et al. (2007) | 1321.8 | 2 | 0.072 | 1000 | 25 | 10.5 | 0 | 0 | 0 | 0 | 0 | 0 | 0 | 0
Badam et al. (2007) | 1321.8 | 2 | 0.072 | 1000 | 25 | 10.62 | 0 | 0 | 0 | 0 | 0 | 0 | 0 | 0
Badam et al. (2007) | 1321.8 | 2 | 0.072 | 1000 | 25 | 10.8 | 0 | 0 | 0 | 0 | 0 | 0 | 0 | 0
Badam et al. (2007) | 1324.6 | 2 | 0.072 | 1000 | 25 | 11.79 | 0 | 0 | 0 | 0 | 0 | 0 | 0 | 0
Badam et al. (2007) | 1324.6 | 2 | 0.072 | 1000 | 25 | 11.99 | 0 | 0 | 0 | 0 | 0 | 0 | 0 | 0
Badam et al. (2007) | 1323.2 | 2 | 0.072 | 1000 | 25 | 12.09 | 0 | 0 | 0 | 0 | 0 | 0 | 0 | 0
Badam et al. (2007) | 1322.6 | 2 | 0.072 | 1000 | 25 | 12.2 | 0 | 0 | 0 | 0 | 0 | 0 | 0 | 0
Badam et al. (2007) | 1513.1 | 2 | 0.072 | 1000 | 25 | 10.6 | 0 | 0 | 0 | 0 | 0 | 0 | 0 | 0
Badam et al. (2007) | 1513.8 | 2 | 0.072 | 1000 | 25 | 10.76 | 0 | 0 | 0 | 0 | 0 | 0 | 0 | 0
Badam et al. (2007) | 1513.2 | 2 | 0.072 | 1000 | 25 | 10.87 | 0 | 0 | 0 | 0 | 0 | 0 | 0 | 0
Badam et al. (2007) | 1511.8 | 2 | 0.072 | 1000 | 25 | 12.43 | 0 | 0 | 0 | 0 | 0 | 0 | 0 | 0
Badam et al. (2007) | 1509.1 | 2 | 0.072 | 1000 | 25 | 12.57 | 0 | 0 | 0 | 0 | 0 | 0 | 0 | 0
Badam et al. (2007) | 1511.4 | 2 | 0.072 | 1000 | 25 | 12.65 | 0 | 0 | 0 | 0 | 0 | 0 | 0 | 0
Badam et al. (2007) | 1511.4 | 2 | 0.072 | 1000 | 25 | 12.74 | 0 | 0 | 0 | 0 | 0 | 0 | 0 | 0
Badam et al. (2007) | 1511.4 | 2 | 0.072 | 1000 | 25 | 12.88 | 0 | 0 | 0 | 0 | 0 | 0 | 0 | 0
Badam et al. (2007) | 1889.6 | 2 | 0.072 | 1000 | 25 | 11.11 | 0 | 0 | 0 | 0 | 0 | 0 | 0 | 0
Badam et al. (2007) | 1888.3 | 2 | 0.072 | 1000 | 25 | 11.23 | 0 | 0 | 0 | 0 | 0 | 0 | 0 | 0
Badam et al. (2007) | 1889.6 | 2 | 0.072 | 1000 | 25 | 11.42 | 0 | 0 | 0 | 0 | 0 | 0 | 0 | 0
Badam et al. (2007) | 1890.7 | 2 | 0.072 | 1000 | 25 | 11.6 | 0 | 0 | 0 | 0 | 0 | 0 | 0 | 0
Badam et al. (2007) | 1889.5 | 2 | 0.072 | 1000 | 25 | 13.42 | 0 | 0 | 0 | 0 | 0 | 0 | 0 | 0
Badam et al. (2007) | 1887.6 | 2 | 0.072 | 1000 | 25 | 13.55 | 0 | 0 | 0 | 0 | 0 | 0 | 0 | 0
Badam et al. (2007) | 1887.6 | 2 | 0.072 | 1000 | 25 | 13.65 | 0 | 0 | 0 | 0 | 0 | 0 | 0 | 0
Badam et al. (2007) | 1891.5 | 2 | 0.072 | 1000 | 25 | 13.77 | 0 | 0 | 0 | 0 | 0 | 0 | 0 | 0
Badam et al. (2007) | 92 | 2 | 0.052 | 1000 | 25 | 4.62 | 0 | 0 | 0 | 0 | 0 | 0 | 0 | 0
Badam et al. (2007) | 135.3 | 2 | 0.052 | 1000 | 25 | 5.11 | 0 | 0 | 0 | 0 | 0 | 0 | 0 | 0
Badam et al. (2007) | 139.4 | 2 | 0.052 | 1000 | 25 | 5.21 | 0 | 0 | 0 | 0 | 0 | 0 | 0 | 0
Badam et al. (2007) | 137.6 | 2 | 0.052 | 1000 | 25 | 5.25 | 0 | 0 | 0 | 0 | 0 | 0 | 0 | 0
Badam et al. (2007) | 137.2 | 2 | 0.052 | 1000 | 25 | 5.35 | 0 | 0 | 0 | 0 | 0 | 0 | 0 | 0
Badam et al. (2007) | 184.7 | 2 | 0.052 | 1000 | 25 | 5.55 | 0 | 0 | 0 | 0 | 0 | 0 | 0 | 0
Badam et al. (2007) | 184.7 | 2 | 0.052 | 1000 | 25 | 5.61 | 0 | 0 | 0 | 0 | 0 | 0 | 0 | 0
Badam et al. (2007) | 185.5 | 2 | 0.052 | 1000 | 25 | 5.69 | 0 | 0 | 0 | 0 | 0 | 0 | 0 | 0
Badam et al. (2007) | 234.8 | 2 | 0.052 | 1000 | 25 | 5.7 | 0 | 0 | 0 | 0 | 0 | 0 | 0 | 0
Badam et al. (2007) | 232.3 | 2 | 0.052 | 1000 | 25 | 5.84 | 0 | 0 | 0 | 0 | 0 | 0 | 0 | 0
Badam et al. (2007) | 231.2 | 2 | 0.052 | 1000 | 25 | 5.97 | 0 | 0 | 0 | 0 | 0 | 0 | 0 | 0
Badam et al. (2007) | 285 | 2 | 0.052 | 1000 | 25 | 5.95 | 0 | 0 | 0 | 0 | 0 | 0 | 0 | 0
Badam et al. (2007) | 279.5 | 2 | 0.052 | 1000 | 25 | 6.11 | 0 | 0 | 0 | 0 | 0 | 0 | 0 | 0
Badam et al. (2007) | 283 | 2 | 0.052 | 1000 | 25 | 6.26 | 0 | 0 | 0 | 0 | 0 | 0 | 0 | 0
Badam et al. (2007) | 276.9 | 2 | 0.052 | 1000 | 25 | 6.35 | 0 | 0 | 0 | 0 | 0 | 0 | 0 | 0
Badam et al. (2007) | 328.2 | 2 | 0.052 | 1000 | 25 | 5.97 | 0 | 0 | 0 | 0 | 0 | 0 | 0 | 0
Badam et al. (2007) | 328.2 | 2 | 0.052 | 1000 | 25 | 6.18 | 0 | 0 | 0 | 0 | 0 | 0 | 0 | 0
Badam et al. (2007) | 331.3 | 2 | 0.052 | 1000 | 25 | 7.3 | 0 | 0 | 0 | 0 | 0 | 0 | 0 | 0
Badam et al. (2007) | 329.3 | 2 | 0.052 | 1000 | 25 | 7.39 | 0 | 0 | 0 | 0 | 0 | 0 | 0 | 0
Badam et al. (2007) | 376.7 | 2 | 0.052 | 1000 | 25 | 5.82 | 0 | 0 | 0 | 0 | 0 | 0 | 0 | 0
Badam et al. (2007) | 376.1 | 2 | 0.052 | 1000 | 25 | 5.92 | 0 | 0 | 0 | 0 | 0 | 0 | 0 | 0
Badam et al. (2007) | 376.5 | 2 | 0.052 | 1000 | 25 | 6.1 | 0 | 0 | 0 | 0 | 0 | 0 | 0 | 0
Badam et al. (2007) | 374.6 | 2 | 0.052 | 1000 | 25 | 6.24 | 0 | 0 | 0 | 0 | 0 | 0 | 0 | 0
Badam et al. (2007) | 374.6 | 2 | 0.052 | 1000 | 25 | 7.3 | 0 | 0 | 0 | 0 | 0 | 0 | 0 | 0
Badam et al. (2007) | 377.2 | 2 | 0.052 | 1000 | 25 | 7.41 | 0 | 0 | 0 | 0 | 0 | 0 | 0 | 0
Badam et al. (2007) | 375.8 | 2 | 0.052 | 1000 | 25 | 7.52 | 0 | 0 | 0 | 0 | 0 | 0 | 0 | 0
Badam et al. (2007) | 372.9 | 2 | 0.052 | 1000 | 25 | 7.88 | 0 | 0 | 0 | 0 | 0 | 0 | 0 | 0
Badam et al. (2007) | 372.9 | 2 | 0.052 | 1000 | 25 | 8.01 | 0 | 0 | 0 | 0 | 0 | 0 | 0 | 0
Badam et al. (2007) | 421.8 | 2 | 0.052 | 1000 | 25 | 5.61 | 0 | 0 | 0 | 0 | 0 | 0 | 0 | 0
Badam et al. (2007) | 420.5 | 2 | 0.052 | 1000 | 25 | 6.07 | 0 | 0 | 0 | 0 | 0 | 0 | 0 | 0
Badam et al. (2007) | 423.2 | 2 | 0.052 | 1000 | 25 | 6.19 | 0 | 0 | 0 | 0 | 0 | 0 | 0 | 0
Badam et al. (2007) | 422.7 | 2 | 0.052 | 1000 | 25 | 7.31 | 0 | 0 | 0 | 0 | 0 | 0 | 0 | 0
Badam et al. (2007) | 422.5 | 2 | 0.052 | 1000 | 25 | 7.45 | 0 | 0 | 0 | 0 | 0 | 0 | 0 | 0
Badam et al. (2007) | 421.9 | 2 | 0.052 | 1000 | 25 | 7.66 | 0 | 0 | 0 | 0 | 0 | 0 | 0 | 0
Badam et al. (2007) | 470 | 2 | 0.052 | 1000 | 25 | 5.29 | 0 | 0 | 0 | 0 | 0 | 0 | 0 | 0
Badam et al. (2007) | 468.4 | 2 | 0.052 | 1000 | 25 | 5.51 | 0 | 0 | 0 | 0 | 0 | 0 | 0 | 0
Badam et al. (2007) | 470.6 | 2 | 0.052 | 1000 | 25 | 5.92 | 0 | 0 | 0 | 0 | 0 | 0 | 0 | 0
Badam et al. (2007) | 468.1 | 2 | 0.052 | 1000 | 25 | 6.11 | 0 | 0 | 0 | 0 | 0 | 0 | 0 | 0
Badam et al. (2007) | 467.5 | 2 | 0.052 | 1000 | 25 | 7.18 | 0 | 0 | 0 | 0 | 0 | 0 | 0 | 0
Badam et al. (2007) | 466.7 | 2 | 0.052 | 1000 | 25 | 7.33 | 0 | 0 | 0 | 0 | 0 | 0 | 0 | 0
Badam et al. (2007) | 468.3 | 2 | 0.052 | 1000 | 25 | 7.49 | 0 | 0 | 0 | 0 | 0 | 0 | 0 | 0
Badam et al. (2007) | 469.5 | 2 | 0.052 | 1000 | 25 | 7.62 | 0 | 0 | 0 | 0 | 0 | 0 | 0 | 0
Badam et al. (2007) | 468.9 | 2 | 0.052 | 1000 | 25 | 7.74 | 0 | 0 | 0 | 0 | 0 | 0 | 0 | 0
Badam et al. (2007) | 89.6 | 2 | 0.037 | 1000 | 25 | 4.89 | 0 | 0 | 0 | 0 | 0 | 0 | 0 | 0
Badam et al. (2007) | 90.8 | 2 | 0.037 | 1000 | 25 | 5.02 | 0 | 0 | 0 | 0 | 0 | 0 | 0 | 0
Badam et al. (2007) | 140.8 | 2 | 0.037 | 1000 | 25 | 5.41 | 0 | 0 | 0 | 0 | 0 | 0 | 0 | 0
Badam et al. (2007) | 138.6 | 2 | 0.037 | 1000 | 25 | 5.54 | 0 | 0 | 0 | 0 | 0 | 0 | 0 | 0
Badam et al. (2007) | 187.1 | 2 | 0.037 | 1000 | 25 | 5.71 | 0 | 0 | 0 | 0 | 0 | 0 | 0 | 0
Badam et al. (2007) | 189.9 | 2 | 0.037 | 1000 | 25 | 6.49 | 0 | 0 | 0 | 0 | 0 | 0 | 0 | 0
Badam et al. (2007) | 235.3 | 2 | 0.037 | 1000 | 25 | 5.82 | 0 | 0 | 0 | 0 | 0 | 0 | 0 | 0
Badam et al. (2007) | 236.5 | 2 | 0.037 | 1000 | 25 | 5.99 | 0 | 0 | 0 | 0 | 0 | 0 | 0 | 0
Badam et al. (2007) | 234.1 | 2 | 0.037 | 1000 | 25 | 6.08 | 0 | 0 | 0 | 0 | 0 | 0 | 0 | 0
Badam et al. (2007) | 233.5 | 2 | 0.037 | 1000 | 25 | 6.19 | 0 | 0 | 0 | 0 | 0 | 0 | 0 | 0
Badam et al. (2007) | 233 | 2 | 0.037 | 1000 | 25 | 6.75 | 0 | 0 | 0 | 0 | 0 | 0 | 0 | 0
Badam et al. (2007) | 234.2 | 2 | 0.037 | 1000 | 25 | 6.87 | 0 | 0 | 0 | 0 | 0 | 0 | 0 | 0
Badam et al. (2007) | 234.8 | 2 | 0.037 | 1000 | 25 | 7.01 | 0 | 0 | 0 | 0 | 0 | 0 | 0 | 0
Badam et al. (2007) | 235.4 | 2 | 0.037 | 1000 | 25 | 7.11 | 0 | 0 | 0 | 0 | 0 | 0 | 0 | 0
Badam et al. (2007) | 282 | 2 | 0.037 | 1000 | 25 | 6.2 | 0 | 0 | 0 | 0 | 0 | 0 | 0 | 0
Badam et al. (2007) | 280 | 2 | 0.037 | 1000 | 25 | 6.4 | 0 | 0 | 0 | 0 | 0 | 0 | 0 | 0
Badam et al. (2007) | 280 | 2 | 0.037 | 1000 | 25 | 6.51 | 0 | 0 | 0 | 0 | 0 | 0 | 0 | 0
Badam et al. (2007) | 278.9 | 2 | 0.037 | 1000 | 25 | 7.27 | 0 | 0 | 0 | 0 | 0 | 0 | 0 | 0
Badam et al. (2007) | 278.9 | 2 | 0.037 | 1000 | 25 | 7.39 | 0 | 0 | 0 | 0 | 0 | 0 | 0 | 0
Badam et al. (2007) | 279.3 | 2 | 0.037 | 1000 | 25 | 7.53 | 0 | 0 | 0 | 0 | 0 | 0 | 0 | 0
Badam et al. (2007) | 324.6 | 2 | 0.037 | 1000 | 25 | 5.83 | 0 | 0 | 0 | 0 | 0 | 0 | 0 | 0
Badam et al. (2007) | 325.7 | 2 | 0.037 | 1000 | 25 | 6.1 | 0 | 0 | 0 | 0 | 0 | 0 | 0 | 0
Badam et al. (2007) | 326.4 | 2 | 0.037 | 1000 | 25 | 6.21 | 0 | 0 | 0 | 0 | 0 | 0 | 0 | 0
Badam et al. (2007) | 328.1 | 2 | 0.037 | 1000 | 25 | 7.3 | 0 | 0 | 0 | 0 | 0 | 0 | 0 | 0
Badam et al. (2007) | 326.8 | 2 | 0.037 | 1000 | 25 | 7.44 | 0 | 0 | 0 | 0 | 0 | 0 | 0 | 0
Badam et al. (2007) | 328.5 | 2 | 0.037 | 1000 | 25 | 7.68 | 0 | 0 | 0 | 0 | 0 | 0 | 0 | 0
Yao et al. (2024) | 3.93 | 0.4 | 0.0108 | 1616.32 | 20 | 2.14 | 0 | 0 | 0 | 0 | 0 | 0 | 0 | 0
Yao et al. (2024) | 4.39 | 0.4 | 0.0108 | 1616.32 | 20 | 2.144 | 0 | 0 | 0 | 0 | 0 | 0 | 0 | 0
Yao et al. (2024) | 4.91 | 0.4 | 0.0108 | 1616.32 | 20 | 2.149 | 0 | 0 | 0 | 0 | 0 | 0 | 0 | 0
Yao et al. (2024) | 5.36 | 0.4 | 0.0108 | 1616.32 | 20 | 2.164 | 0 | 0 | 0 | 0 | 0 | 0 | 0 | 0
Yao et al. (2024) | 6.04 | 0.4 | 0.0108 | 1616.32 | 20 | 2.173 | 0 | 0 | 0 | 0 | 0 | 0 | 0 | 0
Yao et al. (2024) | 7.04 | 0.4 | 0.0108 | 1616.32 | 20 | 2.193 | 0 | 0 | 0 | 0 | 0 | 0 | 0 | 0
Yao et al. (2024) | 7.96 | 0.4 | 0.0108 | 1616.32 | 20 | 2.198 | 0 | 0 | 0 | 0 | 0 | 0 | 0 | 0
Yao et al. (2024) | 9.03 | 0.4 | 0.0108 | 1616.32 | 20 | 2.188 | 0 | 0 | 0 | 0 | 0 | 0 | 0 | 0
Yao et al. (2024) | 9.97 | 0.4 | 0.0108 | 1616.32 | 20 | 2.241 | 0 | 0 | 0 | 0 | 0 | 0 | 0 | 0
Yao et al. (2024) | 10.95 | 0.4 | 0.0108 | 1616.32 | 20 | 2.246 | 0 | 0 | 0 | 0 | 0 | 0 | 0 | 0
Yao et al. (2024) | 12.05 | 0.4 | 0.0108 | 1616.32 | 20 | 2.271 | 0 | 0 | 0 | 0 | 0 | 0 | 0 | 0
Yao et al. (2024) | 13.53 | 0.4 | 0.0108 | 1616.32 | 20 | 2.28 | 0 | 0 | 0 | 0 | 0 | 0 | 0 | 0
Yao et al. (2024) | 14.97 | 0.4 | 0.0108 | 1616.32 | 20 | 2.319 | 0 | 0 | 0 | 0 | 0 | 0 | 0 | 0
Yao et al. (2024) | 18.02 | 0.4 | 0.0108 | 1616.32 | 20 | 2.379 | 0 | 0 | 0 | 0 | 0 | 0 | 0 | 0
Yao et al. (2024) | 20.02 | 0.4 | 0.0108 | 1616.32 | 20 | 2.389 | 0 | 0 | 0 | 0 | 0 | 0 | 0 | 0
Yao et al. (2024) | 2.39 | 0.27 | 0.0108 | 1616.32 | 20 | 1.706 | 0 | 0 | 0 | 0 | 0 | 0 | 0 | 0
Yao et al. (2024) | 3.09 | 0.27 | 0.0108 | 1616.32 | 20 | 1.711 | 0 | 0 | 0 | 0 | 0 | 0 | 0 | 0
Yao et al. (2024) | 3.9 | 0.27 | 0.0108 | 1616.32 | 20 | 1.727 | 0 | 0 | 0 | 0 | 0 | 0 | 0 | 0
Yao et al. (2024) | 4.51 | 0.27 | 0.0108 | 1616.32 | 20 | 1.731 | 0 | 0 | 0 | 0 | 0 | 0 | 0 | 0
Yao et al. (2024) | 5.02 | 0.27 | 0.0108 | 1616.32 | 20 | 1.731 | 0 | 0 | 0 | 0 | 0 | 0 | 0 | 0
Yao et al. (2024) | 5.54 | 0.27 | 0.0108 | 1616.32 | 20 | 1.737 | 0 | 0 | 0 | 0 | 0 | 0 | 0 | 0
Yao et al. (2024) | 6.06 | 0.27 | 0.0108 | 1616.32 | 20 | 1.753 | 0 | 0 | 0 | 0 | 0 | 0 | 0 | 0
Yao et al. (2024) | 6.94 | 0.27 | 0.0108 | 1616.32 | 20 | 1.788 | 0 | 0 | 0 | 0 | 0 | 0 | 0 | 0
Yao et al. (2024) | 7.91 | 0.27 | 0.0108 | 1616.32 | 20 | 1.799 | 0 | 0 | 0 | 0 | 0 | 0 | 0 | 0
Yao et al. (2024) | 9 | 0.27 | 0.0108 | 1616.32 | 20 | 1.824 | 0 | 0 | 0 | 0 | 0 | 0 | 0 | 0
Yao et al. (2024) | 9.9 | 0.27 | 0.0108 | 1616.32 | 20 | 1.859 | 0 | 0 | 0 | 0 | 0 | 0 | 0 | 0
Yao et al. (2024) | 10.91 | 0.27 | 0.0108 | 1616.32 | 20 | 1.911 | 0 | 0 | 0 | 0 | 0 | 0 | 0 | 0
Yao et al. (2024) | 11.95 | 0.27 | 0.0108 | 1616.32 | 20 | 1.942 | 0 | 0 | 0 | 0 | 0 | 0 | 0 | 0
Yao et al. (2024) | 13.45 | 0.27 | 0.0108 | 1616.32 | 20 | 1.947 | 0 | 0 | 0 | 0 | 0 | 0 | 0 | 0
Yao et al. (2024) | 1.49 | 0.25 | 0.0108 | 1616.32 | 20 | 1.463 | 0 | 0 | 0 | 0 | 0 | 0 | 0 | 0
Yao et al. (2024) | 2.36 | 0.25 | 0.0108 | 1616.32 | 20 | 1.444 | 0 | 0 | 0 | 0 | 0 | 0 | 0 | 0
Yao et al. (2024) | 3.14 | 0.25 | 0.0108 | 1616.32 | 20 | 1.525 | 0 | 0 | 0 | 0 | 0 | 0 | 0 | 0
Yao et al. (2024) | 3.94 | 0.25 | 0.0108 | 1616.32 | 20 | 1.492 | 0 | 0 | 0 | 0 | 0 | 0 | 0 | 0
Yao et al. (2024) | 4.54 | 0.25 | 0.0108 | 1616.32 | 20 | 1.546 | 0 | 0 | 0 | 0 | 0 | 0 | 0 | 0
Yao et al. (2024) | 5.1 | 0.25 | 0.0108 | 1616.32 | 20 | 1.55 | 0 | 0 | 0 | 0 | 0 | 0 | 0 | 0
Yao et al. (2024) | 5.53 | 0.25 | 0.0108 | 1616.32 | 20 | 1.579 | 0 | 0 | 0 | 0 | 0 | 0 | 0 | 0
Yao et al. (2024) | 6 | 0.25 | 0.0108 | 1616.32 | 20 | 1.609 | 0 | 0 | 0 | 0 | 0 | 0 | 0 | 0
Yao et al. (2024) | 6.96 | 0.25 | 0.0108 | 1616.32 | 20 | 1.69 | 0 | 0 | 0 | 0 | 0 | 0 | 0 | 0
Yao et al. (2024) | 8.01 | 0.25 | 0.0108 | 1616.32 | 20 | 1.701 | 0 | 0 | 0 | 0 | 0 | 0 | 0 | 0
Yao et al. (2024) | 9.02 | 0.25 | 0.0108 | 1616.32 | 20 | 1.793 | 0 | 0 | 0 | 0 | 0 | 0 | 0 | 0
Yao et al. (2024) | 10.03 | 0.25 | 0.0108 | 1616.32 | 20 | 1.803 | 0 | 0 | 0 | 0 | 0 | 0 | 0 | 0
Yao et al. (2024) | 10.97 | 0.25 | 0.0108 | 1616.32 | 20 | 1.844 | 0 | 0 | 0 | 0 | 0 | 0 | 0 | 0
Yao et al. (2024) | 11.99 | 0.25 | 0.0108 | 1616.32 | 20 | 1.98 | 0 | 0 | 0 | 0 | 0 | 0 | 0 | 0
Yao et al. (2024) | 13.57 | 0.25 | 0.0108 | 1616.32 | 20 | 2.015 | 0 | 0 | 0 | 0 | 0 | 0 | 0 | 0
Yao et al. (2024) | 1.58 | 0.2 | 0.0108 | 1616.32 | 20 | 1.147 | 0 | 0 | 0 | 0 | 0 | 0 | 0 | 0
Yao et al. (2024) | 2.42 | 0.2 | 0.0108 | 1616.32 | 20 | 1.117 | 0 | 0 | 0 | 0 | 0 | 0 | 0 | 0
Yao et al. (2024) | 3.21 | 0.2 | 0.0108 | 1616.32 | 20 | 1.13 | 0 | 0 | 0 | 0 | 0 | 0 | 0 | 0
Yao et al. (2024) | 4.05 | 0.2 | 0.0108 | 1616.32 | 20 | 1.217 | 0 | 0 | 0 | 0 | 0 | 0 | 0 | 0
Yao et al. (2024) | 4.62 | 0.2 | 0.0108 | 1616.32 | 20 | 1.226 | 0 | 0 | 0 | 0 | 0 | 0 | 0 | 0
Yao et al. (2024) | 5.05 | 0.2 | 0.0108 | 1616.32 | 20 | 1.281 | 0 | 0 | 0 | 0 | 0 | 0 | 0 | 0
Yao et al. (2024) | 5.45 | 0.2 | 0.0108 | 1616.32 | 20 | 1.281 | 0 | 0 | 0 | 0 | 0 | 0 | 0 | 0
Yao et al. (2024) | 6.1 | 0.2 | 0.0108 | 1616.32 | 20 | 1.358 | 0 | 0 | 0 | 0 | 0 | 0 | 0 | 0
Yao et al. (2024) | 7.03 | 0.2 | 0.0108 | 1616.32 | 20 | 1.504 | 0 | 0 | 0 | 0 | 0 | 0 | 0 | 0
Yao et al. (2024) | 8 | 0.2 | 0.0108 | 1616.32 | 20 | 1.538 | 0 | 0 | 0 | 0 | 0 | 0 | 0 | 0
Yao et al. (2024) | 9.04 | 0.2 | 0.0108 | 1616.32 | 20 | 1.62 | 0 | 0 | 0 | 0 | 0 | 0 | 0 | 0
Yao et al. (2024) | 10.05 | 0.2 | 0.0108 | 1616.32 | 20 | 1.714 | 0 | 0 | 0 | 0 | 0 | 0 | 0 | 0
Yao et al. (2024) | 11.03 | 0.2 | 0.0108 | 1616.32 | 20 | 1.731 | 0 | 0 | 0 | 0 | 0 | 0 | 0 | 0
Yao et al. (2024) | 12.02 | 0.2 | 0.0108 | 1616.32 | 20 | 1.794 | 0 | 0 | 0 | 0 | 0 | 0 | 0 | 0
Yao et al. (2024) | 1.59 | 0.17 | 0.0108 | 1616.32 | 20 | 0.947 | 0 | 0 | 0 | 0 | 0 | 0 | 0 | 0
Yao et al. (2024) | 2.41 | 0.17 | 0.0108 | 1616.32 | 20 | 1.05 | 0 | 0 | 0 | 0 | 0 | 0 | 0 | 0
Yao et al. (2024) | 3.2 | 0.17 | 0.0108 | 1616.32 | 20 | 1.161 | 0 | 0 | 0 | 0 | 0 | 0 | 0 | 0
Yao et al. (2024) | 3.96 | 0.17 | 0.0108 | 1616.32 | 20 | 1.197 | 0 | 0 | 0 | 0 | 0 | 0 | 0 | 0
Yao et al. (2024) | 4.63 | 0.17 | 0.0108 | 1616.32 | 20 | 1.27 | 0 | 0 | 0 | 0 | 0 | 0 | 0 | 0
Yao et al. (2024) | 4.97 | 0.17 | 0.0108 | 1616.32 | 20 | 1.342 | 0 | 0 | 0 | 0 | 0 | 0 | 0 | 0
Yao et al. (2024) | 5.99 | 0.17 | 0.0108 | 1616.32 | 20 | 1.501 | 0 | 0 | 0 | 0 | 0 | 0 | 0 | 0
Yao et al. (2024) | 7.06 | 0.17 | 0.0108 | 1616.32 | 20 | 1.581 | 0 | 0 | 0 | 0 | 0 | 0 | 0 | 0
Yao et al. (2024) | 8.05 | 0.17 | 0.0108 | 1616.32 | 20 | 1.641 | 0 | 0 | 0 | 0 | 0 | 0 | 0 | 0
Yao et al. (2024) | 9.04 | 0.17 | 0.0108 | 1616.32 | 20 | 1.712 | 0 | 0 | 0 | 0 | 0 | 0 | 0 | 0
Yao et al. (2024) | 10 | 0.17 | 0.0108 | 1616.32 | 20 | 1.767 | 0 | 0 | 0 | 0 | 0 | 0 | 0 | 0
Li et al. (2024) | 178.7 | 2 | 0.069 | 1126 | 22 | 6.07 | 0 | 0 | 0 | 0 | 0 | 0 | 0 | 0
Li et al. (2024) | 346.62 | 2 | 0.069 | 1126 | 22 | 7.14 | 0 | 0 | 0 | 0 | 0 | 0 | 0 | 0
Li et al. (2024) | 415.44 | 2 | 0.069 | 1126 | 22 | 7.44 | 0 | 0 | 0 | 0 | 0 | 0 | 0 | 0
Li et al. (2024) | 542.41 | 2 | 0.069 | 1126 | 22 | 7.83 | 0 | 0 | 0 | 0 | 0 | 0 | 0 | 0
Li et al. (2024) | 1035.75 | 2 | 0.069 | 1126 | 22 | 9.33 | 0 | 0 | 0 | 0 | 0 | 0 | 0 | 0
Li et al. (2024) | 1510.23 | 2 | 0.069 | 1126 | 22 | 10.43 | 0 | 0 | 0 | 0 | 0 | 0 | 0 | 0
Li et al. (2024) | 1667.07 | 2 | 0.069 | 1126 | 22 | 10.94 | 0 | 0 | 0 | 0 | 0 | 0 | 0 | 0
Li et al. (2024) | 2342.94 | 2 | 0.069 | 1126 | 22 | 11.78 | 0 | 0 | 0 | 0 | 0 | 0 | 0 | 0
Li et al. (2024) | 3041.96 | 2 | 0.069 | 1126 | 22 | 12.72 | 0 | 0 | 0 | 0 | 0 | 0 | 0 | 0
Li et al. (2024) | 3269.62 | 2 | 0.069 | 1126 | 22 | 13.59 | 0 | 0 | 0 | 0 | 0 | 0 | 0 | 0
Li et al. (2024) | 3570.05 | 2 | 0.069 | 1126 | 22 | 13.59 | 0 | 0 | 0 | 0 | 0 | 0 | 0 | 0
Li et al. (2024) | 3824.17 | 2 | 0.069 | 1126 | 22 | 13.7 | 0 | 0 | 0 | 0 | 0 | 0 | 0 | 0
Li et al. (2024) | 4167.38 | 2 | 0.069 | 1126 | 22 | 13.74 | 0 | 0 | 0 | 0 | 0 | 0 | 0 | 0
Li et al. (2024) | 4330.59 | 2 | 0.069 | 1126 | 22 | 14.59 | 0 | 0 | 0 | 0 | 0 | 0 | 0 | 0
Li et al. (2024) | 4729.71 | 2 | 0.069 | 1126 | 22 | 14.61 | 0 | 0 | 0 | 0 | 0 | 0 | 0 | 0
Li et al. (2024) | 4981 | 2 | 0.069 | 1126 | 22 | 15.96 | 0 | 0 | 0 | 0 | 0 | 0 | 0 | 0
Li et al. (2024) | 6075.96 | 2 | 0.069 | 1126 | 22 | 13.9 | 0 | 0 | 0 | 0 | 0 | 0 | 0 | 0
Li et al. (2024) | 175.05 | 7 | 0.072 | 1000 | 22 | 9.62 | 0 | 0 | 0 | 0 | 0 | 0 | 0 | 0
Li et al. (2024) | 331.42 | 7 | 0.072 | 1000 | 22 | 9.74 | 0 | 0 | 0 | 0 | 0 | 0 | 0 | 0
Li et al. (2024) | 534.58 | 7 | 0.072 | 1000 | 22 | 10.38 | 0 | 0 | 0 | 0 | 0 | 0 | 0 | 0
Li et al. (2024) | 794.77 | 7 | 0.072 | 1000 | 22 | 11.12 | 0 | 0 | 0 | 0 | 0 | 0 | 0 | 0
Li et al. (2024) | 984.9 | 7 | 0.072 | 1000 | 22 | 12.46 | 0 | 0 | 0 | 0 | 0 | 0 | 0 | 0
Li et al. (2024) | 1192 | 7 | 0.072 | 1000 | 22 | 12.73 | 0 | 0 | 0 | 0 | 0 | 0 | 0 | 0
Li et al. (2024) | 1415.84 | 7 | 0.072 | 1000 | 22 | 13.33 | 0 | 0 | 0 | 0 | 0 | 0 | 0 | 0
Li et al. (2024) | 1727.17 | 7 | 0.072 | 1000 | 22 | 13.86 | 0 | 0 | 0 | 0 | 0 | 0 | 0 | 0
Li et al. (2024) | 2493.3 | 7 | 0.072 | 1000 | 22 | 15.15 | 0 | 0 | 0 | 0 | 0 | 0 | 0 | 0
Li et al. (2024) | 3437.6 | 7 | 0.072 | 1000 | 22 | 16.6 | 0 | 0 | 0 | 0 | 0 | 0 | 0 | 0
Li et al. (2024) | 4395.64 | 7 | 0.072 | 1000 | 22 | 17.52 | 0 | 0 | 0 | 0 | 0 | 0 | 0 | 0
Li et al. (2024) | 5027.67 | 7 | 0.072 | 1000 | 22 | 18.43 | 0 | 0 | 0 | 0 | 0 | 0 | 0 | 0
Li et al. (2024) | 5642.14 | 7 | 0.072 | 1000 | 22 | 18.85 | 0 | 0 | 0 | 0 | 0 | 0 | 0 | 0
Li et al. (2024) | 6148.9 | 7 | 0.072 | 1000 | 22 | 19.66 | 0 | 0 | 0 | 0 | 0 | 0 | 0 | 0
Li et al. (2024) | 7183.01 | 7 | 0.072 | 1000 | 22 | 20.81 | 0 | 0 | 0 | 0 | 0 | 0 | 0 | 0
Li et al. (2024) | 8108.75 | 7 | 0.072 | 1000 | 22 | 21.59 | 0 | 0 | 0 | 0 | 0 | 0 | 0 | 0
Li et al. (2024) | 8808.24 | 7 | 0.072 | 1000 | 22 | 21.86 | 0 | 0 | 0 | 0 | 0 | 0 | 0 | 0
Li et al. (2024) | 9486.76 | 7 | 0.072 | 1000 | 22 | 22.68 | 0 | 0 | 0 | 0 | 0 | 0 | 0 | 0
Li et al. (2024) | 452.87 | 5.945 | 0.0777 | 1179 | 22 | 9.07 | 0 | 0 | 0 | 0 | 0 | 0 | 0 | 0
Li et al. (2024) | 501.48 | 5.945 | 0.0777 | 1179 | 22 | 9.29 | 0 | 0 | 0 | 0 | 0 | 0 | 0 | 0
Li et al. (2024) | 573.39 | 5.945 | 0.0777 | 1179 | 22 | 9.51 | 0 | 0 | 0 | 0 | 0 | 0 | 0 | 0
Li et al. (2024) | 642 | 5.945 | 0.0777 | 1179 | 22 | 9.87 | 0 | 0 | 0 | 0 | 0 | 0 | 0 | 0
Li et al. (2024) | 721.05 | 5.945 | 0.0777 | 1179 | 22 | 10.04 | 0 | 0 | 0 | 0 | 0 | 0 | 0 | 0
Li et al. (2024) | 780.24 | 5.945 | 0.0777 | 1179 | 22 | 10.37 | 0 | 0 | 0 | 0 | 0 | 0 | 0 | 0
Li et al. (2024) | 863.65 | 5.945 | 0.0777 | 1179 | 22 | 10.69 | 0 | 0 | 0 | 0 | 0 | 0 | 0 | 0
Li et al. (2024) | 1405.73 | 5.945 | 0.0777 | 1179 | 22 | 12.33 | 0 | 0 | 0 | 0 | 0 | 0 | 0 | 0
Li et al. (2024) | 1771.1 | 5.945 | 0.0777 | 1179 | 22 | 13.25 | 0 | 0 | 0 | 0 | 0 | 0 | 0 | 0
Li et al. (2024) | 2156.82 | 5.945 | 0.0777 | 1179 | 22 | 14.12 | 0 | 0 | 0 | 0 | 0 | 0 | 0 | 0
Li et al. (2024) | 2587.11 | 5.945 | 0.0777 | 1179 | 22 | 14.91 | 0 | 0 | 0 | 0 | 0 | 0 | 0 | 0
Li et al. (2024) | 2656.96 | 5.945 | 0.0777 | 1179 | 22 | 11.39 | 0 | 0 | 0 | 0 | 0 | 0 | 0 | 0
Li et al. (2024) | 3189.09 | 5.945 | 0.0777 | 1179 | 22 | 15.88 | 0 | 0 | 0 | 0 | 0 | 0 | 0 | 0
Li et al. (2024) | 3526.16 | 5.945 | 0.0777 | 1179 | 22 | 16.73 | 0 | 0 | 0 | 0 | 0 | 0 | 0 | 0
Li et al. (2024) | 539.65 | 7.042 | 0.0777 | 1179 | 22 | 10 | 0 | 0 | 0 | 0 | 0 | 0 | 0 | 0
Li et al. (2024) | 593.35 | 7.042 | 0.0777 | 1179 | 22 | 10.23 | 0 | 0 | 0 | 0 | 0 | 0 | 0 | 0
Li et al. (2024) | 661.53 | 7.042 | 0.0777 | 1179 | 22 | 10.5 | 0 | 0 | 0 | 0 | 0 | 0 | 0 | 0
Li et al. (2024) | 725.84 | 7.042 | 0.0777 | 1179 | 22 | 10.84 | 0 | 0 | 0 | 0 | 0 | 0 | 0 | 0
Li et al. (2024) | 852.48 | 7.042 | 0.0777 | 1179 | 22 | 11.28 | 0 | 0 | 0 | 0 | 0 | 0 | 0 | 0
Li et al. (2024) | 1166.96 | 7.042 | 0.0777 | 1179 | 22 | 12.15 | 0 | 0 | 0 | 0 | 0 | 0 | 0 | 0
Li et al. (2024) | 1657.02 | 7.042 | 0.0777 | 1179 | 22 | 13.44 | 0 | 0 | 0 | 0 | 0 | 0 | 0 | 0
Li et al. (2024) | 1976.08 | 7.042 | 0.0777 | 1179 | 22 | 14.28 | 0 | 0 | 0 | 0 | 0 | 0 | 0 | 0
Li et al. (2024) | 2439.9 | 7.042 | 0.0777 | 1179 | 22 | 15.13 | 0 | 0 | 0 | 0 | 0 | 0 | 0 | 0
Li et al. (2024) | 3044.11 | 7.042 | 0.0777 | 1179 | 22 | 16.17 | 0 | 0 | 0 | 0 | 0 | 0 | 0 | 0
Li et al. (2024) | 3427.02 | 7.042 | 0.0777 | 1179 | 22 | 16.8 | 0 | 0 | 0 | 0 | 0 | 0 | 0 | 0
Li et al. (2024) | 3747.53 | 7.042 | 0.0777 | 1179 | 22 | 17.4 | 0 | 0 | 0 | 0 | 0 | 0 | 0 | 0
O'Coin & Ling (2025) | 1.2 | 0.5 | 0.072 | 997 | 21.4 | 6.92 | 0 | 0 | 0 | 0 | 0 | 0 | 0 | 0
O'Coin & Ling (2025) | 1.2 | 0.5 | 0.072 | 997 | 19 | 8.36 | 0 | 0 | 0 | 0 | 0 | 0 | 0 | 0
O'Coin & Ling (2025) | 1.2 | 0.5 | 0.072 | 997 | 19 | 8.66 | 0 | 0 | 0 | 0 | 0 | 0 | 0 | 0
Kulkarni & Joshi (2005) | 2.15 | 0.564 | 0.072 | 1000 | 19 | 2.06 | 0 | 0 | 0 | 0 | 0 | 0 | 0 | 0
Kulkarni & Joshi (2005) | 2.75 | 1.12 | 0.072 | 1000 | 20.1 | 2.1 | 0 | 0 | 0 | 0 | 0 | 0 | 0 | 0
Kulkarni & Joshi (2005) | 3.06 | 0.796 | 0.072 | 1000 | 19.4 | 2.12 | 0 | 0 | 0 | 0 | 0 | 0 | 0 | 0
Kulkarni & Joshi (2005) | 3.56 | 0.552 | 0.072 | 1000 | 19.4 | 2.15 | 0 | 0 | 0 | 0 | 0 | 0 | 0 | 0
Kulkarni & Joshi (2005) | 3.9 | 0.562 | 0.072 | 1000 | 19.4 | 2.18 | 0 | 0 | 0 | 0 | 0 | 0 | 0 | 0
Kulkarni & Joshi (2005) | 4.23 | 0.24 | 0.072 | 1000 | 19.6 | 2.2 | 0 | 0 | 0 | 0 | 0 | 0 | 0 | 0
Kulkarni & Joshi (2005) | 4.47 | 0.984 | 0.072 | 1000 | 19.6 | 2.22 | 0 | 0 | 0 | 0 | 0 | 0 | 0 | 0
Kulkarni & Joshi (2005) | 4.67 | 0.924 | 0.072 | 1000 | 19.6 | 2.24 | 0 | 0 | 0 | 0 | 0 | 0 | 0 | 0
Kulkarni & Joshi (2005) | 4.84 | 0.924 | 0.072 | 1000 | 19.8 | 2.25 | 0 | 0 | 0 | 0 | 0 | 0 | 0 | 0
Kulkarni & Joshi (2005) | 2.16 | 0.564 | 0.067 | 1120 | 19 | 2.4 | 0 | 0 | 0 | 0 | 0 | 0 | 0 | 0
Kulkarni & Joshi (2005) | 3.03 | 0.796 | 0.067 | 1120 | 20.8 | 2.46 | 0 | 0 | 0 | 0 | 0 | 0 | 0 | 0
Kulkarni & Joshi (2005) | 3.56 | 0.552 | 0.067 | 1120 | 19.9 | 2.5 | 0 | 0 | 0 | 0 | 0 | 0 | 0 | 0
Kulkarni & Joshi (2005) | 3.92 | 0.562 | 0.067 | 1120 | 19.9 | 2.53 | 0 | 0 | 0 | 0 | 0 | 0 | 0 | 0
Kulkarni & Joshi (2005) | 4.22 | 0.24 | 0.067 | 1120 | 19.2 | 2.55 | 0 | 0 | 0 | 0 | 0 | 0 | 0 | 0
Kulkarni & Joshi (2005) | 4.45 | 0.984 | 0.067 | 1120 | 19.2 | 2.57 | 0 | 0 | 0 | 0 | 0 | 0 | 0 | 0
Kulkarni & Joshi (2005) | 4.64 | 0.924 | 0.067 | 1120 | 19.2 | 2.59 | 0 | 0 | 0 | 0 | 0 | 0 | 0 | 0
Kulkarni & Joshi (2005) | 4.82 | 0.924 | 0.067 | 1120 | 19.2 | 2.6 | 0 | 0 | 0 | 0 | 0 | 0 | 0 | 0
Kulkarni & Joshi (2005) | 4.99 | 0.924 | 0.067 | 1120 | 19.2 | 2.62 | 0 | 0 | 0 | 0 | 0 | 0 | 0 | 0
Kulkarni & Joshi (2005) | 5.11 | 0.924 | 0.067 | 1120 | 19.2 | 2.63 | 0 | 0 | 0 | 0 | 0 | 0 | 0 | 0
Kulkarni & Joshi (2005) | 5.23 | 0.924 | 0.067 | 1120 | 19.2 | 2.64 | 0 | 0 | 0 | 0 | 0 | 0 | 0 | 0
Kulkarni & Joshi (2005) | 5.36 | 0.54 | 0.067 | 1120 | 19.2 | 2.65 | 0 | 0 | 0 | 0 | 0 | 0 | 0 | 0
Kulkarni & Joshi (2005) | 2.16 | 0.564 | 0.063 | 1250 | 19 | 3.12 | 0 | 0 | 0 | 0 | 0 | 0 | 0 | 0
Kulkarni & Joshi (2005) | 3.03 | 0.796 | 0.063 | 1250 | 19 | 3.21 | 0 | 0 | 0 | 0 | 0 | 0 | 0 | 0
Kulkarni & Joshi (2005) | 3.56 | 0.552 | 0.063 | 1250 | 19.2 | 3.26 | 0 | 0 | 0 | 0 | 0 | 0 | 0 | 0
Kulkarni & Joshi (2005) | 3.92 | 0.562 | 0.063 | 1250 | 19.2 | 3.3 | 0 | 0 | 0 | 0 | 0 | 0 | 0 | 0
Kulkarni & Joshi (2005) | 4.22 | 0.24 | 0.063 | 1250 | 19.2 | 3.33 | 0 | 0 | 0 | 0 | 0 | 0 | 0 | 0
Kulkarni & Joshi (2005) | 4.45 | 0.984 | 0.063 | 1250 | 19.2 | 3.36 | 0 | 0 | 0 | 0 | 0 | 0 | 0 | 0
Kulkarni & Joshi (2005) | 4.64 | 0.924 | 0.063 | 1250 | 19.2 | 3.38 | 0 | 0 | 0 | 0 | 0 | 0 | 0 | 0
Kulkarni & Joshi (2005) | 4.82 | 0.924 | 0.063 | 1250 | 19.2 | 3.39 | 0 | 0 | 0 | 0 | 0 | 0 | 0 | 0
Kulkarni & Joshi (2005) | 4.99 | 0.924 | 0.063 | 1250 | 19.2 | 3.41 | 0 | 0 | 0 | 0 | 0 | 0 | 0 | 0
Kulkarni & Joshi (2005) | 5.11 | 0.924 | 0.063 | 1250 | 19.2 | 3.42 | 0 | 0 | 0 | 0 | 0 | 0 | 0 | 0
Kulkarni & Joshi (2005) | 5.23 | 0.924 | 0.063 | 1250 | 19.2 | 3.43 | 0 | 0 | 0 | 0 | 0 | 0 | 0 | 0
Kulkarni & Joshi (2005) | 5.36 | 0.924 | 0.063 | 1250 | 19.2 | 3.44 | 0 | 0 | 0 | 0 | 0 | 0 | 0 | 0
Kulkarni & Joshi (2005) | 0.94 | 1.416 | 0.069 | 1050 | 19 | 2.01 | 0 | 0 | 0 | 0 | 0 | 0 | 0 | 0
Kulkarni & Joshi (2005) | 2.75 | 1.12 | 0.069 | 1050 | 20.8 | 2.11 | 0 | 0 | 0 | 0 | 0 | 0 | 0 | 0
Kulkarni & Joshi (2005) | 3.27 | 0.23 | 0.069 | 1050 | 19.9 | 2.15 | 0 | 0 | 0 | 0 | 0 | 0 | 0 | 0
Kulkarni & Joshi (2005) | 3.92 | 0.562 | 0.069 | 1050 | 19.9 | 2.19 | 0 | 0 | 0 | 0 | 0 | 0 | 0 | 0
Kulkarni & Joshi (2005) | 4.22 | 0.24 | 0.069 | 1050 | 19.2 | 2.21 | 0 | 0 | 0 | 0 | 0 | 0 | 0 | 0
Kulkarni & Joshi (2005) | 4.45 | 0.984 | 0.069 | 1050 | 19.2 | 2.23 | 0 | 0 | 0 | 0 | 0 | 0 | 0 | 0
Kulkarni & Joshi (2005) | 4.63 | 0.924 | 0.069 | 1050 | 19.2 | 2.24 | 0 | 0 | 0 | 0 | 0 | 0 | 0 | 0
Kulkarni & Joshi (2005) | 4.82 | 0.924 | 0.069 | 1050 | 19.2 | 2.25 | 0 | 0 | 0 | 0 | 0 | 0 | 0 | 0
Kulkarni & Joshi (2005) | 0.041 | 2.178 | 0.063 | 1230 | 19 | 2.24 | 0 | 0 | 0 | 0 | 0 | 0 | 0 | 0
Kulkarni & Joshi (2005) | 0.6 | 1.076 | 0.063 | 1230 | 19 | 2.27 | 0 | 0 | 0 | 0 | 0 | 0 | 0 | 0
Kulkarni & Joshi (2005) | 0.97 | 1.416 | 0.063 | 1230 | 19 | 2.3 | 0 | 0 | 0 | 0 | 0 | 0 | 0 | 0
Kulkarni & Joshi (2005) | 1.27 | 1.452 | 0.063 | 1230 | 19 | 2.32 | 0 | 0 | 0 | 0 | 0 | 0 | 0 | 0
Kulkarni & Joshi (2005) | 1.5 | 1.452 | 0.063 | 1230 | 19 | 2.33 | 0 | 0 | 0 | 0 | 0 | 0 | 0 | 0
Kulkarni & Joshi (2005) | 1.68 | 0.512 | 0.063 | 1230 | 19 | 2.35 | 0 | 0 | 0 | 0 | 0 | 0 | 0 | 0
Kulkarni & Joshi (2005) | 1.85 | 0.564 | 0.063 | 1230 | 19 | 2.36 | 0 | 0 | 0 | 0 | 0 | 0 | 0 | 0
Kulkarni & Joshi (2005) | 2.74 | 1.12 | 0.053 | 1000 | 20.1 | 2.1 | 0 | 0 | 0 | 0 | 0 | 0 | 0 | 0
Kulkarni & Joshi (2005) | 3.04 | 0.796 | 0.053 | 1000 | 19.4 | 2.12 | 0 | 0 | 0 | 0 | 0 | 0 | 0 | 0
Kulkarni & Joshi (2005) | 3.57 | 0.552 | 0.053 | 1000 | 19.4 | 2.16 | 0 | 0 | 0 | 0 | 0 | 0 | 0 | 0
Kulkarni & Joshi (2005) | 3.92 | 0.562 | 0.053 | 1000 | 19.4 | 2.19 | 0 | 0 | 0 | 0 | 0 | 0 | 0 | 0
Kulkarni & Joshi (2005) | 4.22 | 0.24 | 0.053 | 1000 | 19.6 | 2.21 | 0 | 0 | 0 | 0 | 0 | 0 | 0 | 0
Kulkarni & Joshi (2005) | 4.46 | 0.984 | 0.053 | 1000 | 19.6 | 2.23 | 0 | 0 | 0 | 0 | 0 | 0 | 0 | 0
Kulkarni & Joshi (2005) | 4.66 | 0.924 | 0.053 | 1000 | 19.6 | 2.25 | 0 | 0 | 0 | 0 | 0 | 0 | 0 | 0
Kulkarni & Joshi (2005) | 4.82 | 0.924 | 0.053 | 1000 | 19.8 | 2.25 | 0 | 0 | 0 | 0 | 0 | 0 | 0 | 0
Kulkarni & Joshi (2005) | 5 | 0.924 | 0.053 | 1000 | 19.8 | 2.26 | 0 | 0 | 0 | 0 | 0 | 0 | 0 | 0
Kulkarni & Joshi (2005) | 5.14 | 0.924 | 0.053 | 1000 | 19.8 | 2.28 | 0 | 0 | 0 | 0 | 0 | 0 | 0 | 0
Kulkarni & Joshi (2005) | 5.22 | 0.924 | 0.053 | 1000 | 19.8 | 2.29 | 0 | 0 | 0 | 0 | 0 | 0 | 0 | 0
Kulkarni & Joshi (2005) | 5.35 | 0.924 | 0.053 | 1000 | 19.8 | 2.3 | 0 | 0 | 0 | 0 | 0 | 0 | 0 | 0
Kulkarni & Joshi (2005) | 2.16 | 0.564 | 0.08 | 1250 | 19 | 2.13 | 0 | 0 | 0 | 0 | 0 | 0 | 0 | 0
Kulkarni & Joshi (2005) | 3.03 | 0.796 | 0.08 | 1250 | 20.8 | 2.19 | 0 | 0 | 0 | 0 | 0 | 0 | 0 | 0
Kulkarni & Joshi (2005) | 3.56 | 0.552 | 0.08 | 1250 | 19.9 | 2.24 | 0 | 0 | 0 | 0 | 0 | 0 | 0 | 0
Kulkarni & Joshi (2005) | 3.93 | 0.562 | 0.08 | 1250 | 19.9 | 2.26 | 0 | 0 | 0 | 0 | 0 | 0 | 0 | 0
Kulkarni & Joshi (2005) | 4.24 | 0.24 | 0.08 | 1250 | 19.2 | 2.28 | 0 | 0 | 0 | 0 | 0 | 0 | 0 | 0
Kulkarni & Joshi (2005) | 4.46 | 0.984 | 0.08 | 1250 | 19.2 | 2.3 | 0 | 0 | 0 | 0 | 0 | 0 | 0 | 0
Kulkarni & Joshi (2005) | 4.65 | 0.924 | 0.08 | 1250 | 19.2 | 2.31 | 0 | 0 | 0 | 0 | 0 | 0 | 0 | 0
Kulkarni & Joshi (2005) | 4.83 | 0.924 | 0.08 | 1250 | 19.2 | 2.32 | 0 | 0 | 0 | 0 | 0 | 0 | 0 | 0
Kulkarni & Joshi (2005) | 5 | 0.924 | 0.08 | 1250 | 19.2 | 2.33 | 0 | 0 | 0 | 0 | 0 | 0 | 0 | 0
Kulkarni & Joshi (2005) | 5.12 | 0.924 | 0.08 | 1250 | 19.2 | 2.34 | 0 | 0 | 0 | 0 | 0 | 0 | 0 | 0
Kulkarni & Joshi (2005) | 5.24 | 0.924 | 0.08 | 1250 | 19.2 | 2.35 | 0 | 0 | 0 | 0 | 0 | 0 | 0 | 0
Kulkarni & Joshi (2005) | 5.37 | 0.54 | 0.08 | 1250 | 19.2 | 2.36 | 0 | 0 | 0 | 0 | 0 | 0 | 0 | 0
Kulkarni & Joshi (2005) | 2.15 | 0.564 | 0.08 | 1250 | 19 | 2.31 | 0 | 0 | 0 | 0 | 0 | 0 | 0 | 0
Kulkarni & Joshi (2005) | 3.05 | 0.796 | 0.08 | 1250 | 20.8 | 2.37 | 0 | 0 | 0 | 0 | 0 | 0 | 0 | 0
Kulkarni & Joshi (2005) | 3.57 | 0.552 | 0.08 | 1250 | 19.9 | 2.41 | 0 | 0 | 0 | 0 | 0 | 0 | 0 | 0
Kulkarni & Joshi (2005) | 3.94 | 0.562 | 0.08 | 1250 | 19.9 | 2.43 | 0 | 0 | 0 | 0 | 0 | 0 | 0 | 0
Kulkarni & Joshi (2005) | 4.25 | 0.24 | 0.08 | 1250 | 19.2 | 2.45 | 0 | 0 | 0 | 0 | 0 | 0 | 0 | 0
Kulkarni & Joshi (2005) | 4.47 | 0.984 | 0.08 | 1250 | 19.2 | 2.46 | 0 | 0 | 0 | 0 | 0 | 0 | 0 | 0
Kulkarni & Joshi (2005) | 4.65 | 0.924 | 0.08 | 1250 | 19.2 | 2.48 | 0 | 0 | 0 | 0 | 0 | 0 | 0 | 0
Kulkarni & Joshi (2005) | 4.83 | 0.924 | 0.08 | 1250 | 19.2 | 2.48 | 0 | 0 | 0 | 0 | 0 | 0 | 0 | 0
Kulkarni & Joshi (2005) | 4.99 | 0.924 | 0.08 | 1250 | 19.2 | 2.49 | 0 | 0 | 0 | 0 | 0 | 0 | 0 | 0
Kulkarni & Joshi (2005) | 5.13 | 0.924 | 0.08 | 1250 | 19.2 | 2.5 | 0 | 0 | 0 | 0 | 0 | 0 | 0 | 0
Kulkarni & Joshi (2005) | 5.24 | 0.924 | 0.08 | 1250 | 19.2 | 2.51 | 0 | 0 | 0 | 0 | 0 | 0 | 0 | 0
Kulkarni & Joshi (2005) | 5.34 | 0.924 | 0.08 | 1250 | 19.2 | 2.52 | 0 | 0 | 0 | 0 | 0 | 0 | 0 | 0
Kulkarni & Joshi (2005) | 0.56 | 0.684 | 0.073 | 1000 | 19 | 20.9 | 0 | 0 | 0 | 0 | 0 | 0 | 0 | 0
Kulkarni & Joshi (2005) | 0.99 | 1.416 | 0.073 | 1000 | 19 | 21.2 | 0 | 0 | 0 | 0 | 0 | 0 | 0 | 0
Kulkarni & Joshi (2005) | 1.17 | 1.424 | 0.073 | 1000 | 19 | 21.5 | 0 | 0 | 0 | 0 | 0 | 0 | 0 | 0
Kulkarni & Joshi (2005) | 1.85 | 0.564 | 0.073 | 1000 | 19 | 21.8 | 0 | 0 | 0 | 0 | 0 | 0 | 0 | 0
Kulkarni & Joshi (2005) | 2.35 | 1.13 | 0.073 | 1000 | 19 | 22.1 | 0 | 0 | 0 | 0 | 0 | 0 | 0 | 0
Kulkarni & Joshi (2005) | 2.77 | 1.12 | 0.073 | 1000 | 19.4 | 22.5 | 0 | 0 | 0 | 0 | 0 | 0 | 0 | 0
Kulkarni & Joshi (2005) | 3.37 | 0.23 | 0.073 | 1000 | 19.4 | 22.7 | 0 | 0 | 0 | 0 | 0 | 0 | 0 | 0
Kulkarni & Joshi (2005) | 3.78 | 0.512 | 0.073 | 1000 | 19.4 | 23 | 0 | 0 | 0 | 0 | 0 | 0 | 0 | 0
Kulkarni & Joshi (2005) | 4.46 | 0.984 | 0.073 | 1000 | 19.6 | 23.3 | 0 | 0 | 0 | 0 | 0 | 0 | 0 | 0
Kulkarni & Joshi (2005) | 5 | 0.924 | 0.073 | 1000 | 19.8 | 23.6 | 0 | 0 | 0 | 0 | 0 | 0 | 0 | 0
Kulkarni & Joshi (2005) | 5.65 | 0.19 | 0.073 | 1000 | 19.6 | 23.7 | 0 | 0 | 0 | 0 | 0 | 0 | 0 | 0
Kulkarni & Joshi (2005) | 6.32 | 0.564 | 0.073 | 1000 | 19.6 | 23.9 | 0 | 0 | 0 | 0 | 0 | 0 | 0 | 0
Kulkarni & Joshi (2005) | 6.87 | 0.564 | 0.073 | 1000 | 19.6 | 24.2 | 0 | 0 | 0 | 0 | 0 | 0 | 0 | 0
Kulkarni & Joshi (2005) | 7.57 | 0.562 | 0.073 | 1000 | 19.6 | 24.4 | 0 | 0 | 0 | 0 | 0 | 0 | 0 | 0
Kulkarni & Joshi (2005) | 8.08 | 0.619 | 0.073 | 1000 | 19.6 | 24.5 | 0 | 0 | 0 | 0 | 0 | 0 | 0 | 0
Kulkarni & Joshi (2005) | 8.86 | 0.19 | 0.073 | 1000 | 19.6 | 24.7 | 0 | 0 | 0 | 0 | 0 | 0 | 0 | 0
Kulkarni & Joshi (2005) | 9.46 | 0.19 | 0.073 | 1000 | 19.8 | 24.9 | 0 | 0 | 0 | 0 | 0 | 0 | 0 | 0
Kulkarni & Joshi (2005) | 10.33 | 0.7228 | 0.073 | 1000 | 19.8 | 25.1 | 0 | 0 | 0 | 0 | 0 | 0 | 0 | 0
Kulkarni & Joshi (2005) | 11.25 | 0.652 | 0.073 | 1000 | 19.8 | 25.3 | 0 | 0 | 0 | 0 | 0 | 0 | 0 | 0
Kulkarni & Joshi (2005) | 0.57 | 1.076 | 0.0238 | 803 | 19 | 20.5 | 0 | 0 | 0 | 0 | 0 | 0 | 0 | 0
Kulkarni & Joshi (2005) | 0.92 | 1.416 | 0.0238 | 803 | 19 | 20.8 | 0 | 0 | 0 | 0 | 0 | 0 | 0 | 0
Kulkarni & Joshi (2005) | 1.16 | 1.424 | 0.0238 | 803 | 19 | 21 | 0 | 0 | 0 | 0 | 0 | 0 | 0 | 0
Kulkarni & Joshi (2005) | 1.75 | 0.512 | 0.0238 | 803 | 19 | 21.4 | 0 | 0 | 0 | 0 | 0 | 0 | 0 | 0
Kulkarni & Joshi (2005) | 2.37 | 1.13 | 0.0238 | 803 | 19 | 21.7 | 0 | 0 | 0 | 0 | 0 | 0 | 0 | 0
Kulkarni & Joshi (2005) | 2.84 | 1.16 | 0.0238 | 803 | 19 | 21.9 | 0 | 0 | 0 | 0 | 0 | 0 | 0 | 0
Kulkarni & Joshi (2005) | 3.32 | 0.23 | 0.0238 | 803 | 19 | 22.2 | 0 | 0 | 0 | 0 | 0 | 0 | 0 | 0
Kulkarni & Joshi (2005) | 3.95 | 0.562 | 0.0238 | 803 | 19 | 22.4 | 0 | 0 | 0 | 0 | 0 | 0 | 0 | 0
Kulkarni & Joshi (2005) | 4.45 | 0.984 | 0.0238 | 803 | 19 | 22.7 | 0 | 0 | 0 | 0 | 0 | 0 | 0 | 0
Kulkarni & Joshi (2005) | 5.05 | 0.914 | 0.0238 | 803 | 19 | 22.9 | 0 | 0 | 0 | 0 | 0 | 0 | 0 | 0
Kulkarni & Joshi (2005) | 5.73 | 0.19 | 0.0238 | 803 | 19 | 23.1 | 0 | 0 | 0 | 0 | 0 | 0 | 0 | 0
Kulkarni & Joshi (2005) | 6.37 | 0.564 | 0.0238 | 803 | 19 | 23.4 | 0 | 0 | 0 | 0 | 0 | 0 | 0 | 0
Kulkarni & Joshi (2005) | 6.99 | 0.512 | 0.0238 | 803 | 19.2 | 23.5 | 0 | 0 | 0 | 0 | 0 | 0 | 0 | 0
Kulkarni & Joshi (2005) | 7.58 | 0.562 | 0.0238 | 803 | 19.2 | 23.7 | 0 | 0 | 0 | 0 | 0 | 0 | 0 | 0
Kulkarni & Joshi (2005) | 8.14 | 0.18 | 0.0238 | 803 | 19.2 | 23.8 | 0 | 0 | 0 | 0 | 0 | 0 | 0 | 0
Kulkarni & Joshi (2005) | 9.03 | 0.19 | 0.0238 | 803 | 19.2 | 24 | 0 | 0 | 0 | 0 | 0 | 0 | 0 | 0
Kulkarni & Joshi (2005) | 9.47 | 0.19 | 0.0238 | 803 | 19.2 | 24.2 | 0 | 0 | 0 | 0 | 0 | 0 | 0 | 0
Kulkarni & Joshi (2005) | 10.26 | 0.662 | 0.0238 | 803 | 19.2 | 24.4 | 0 | 0 | 0 | 0 | 0 | 0 | 0 | 0
Kulkarni & Joshi (2005) | 11.24 | 0.652 | 0.0238 | 803 | 19.2 | 24.6 | 0 | 0 | 0 | 0 | 0 | 0 | 0 | 0
Kulkarni & Joshi (2005) | 0.65 | 1.076 | 0.0228 | 789 | 19 | 20 | 0 | 0 | 0 | 0 | 0 | 0 | 0 | 0
Kulkarni & Joshi (2005) | 0.84 | 1.416 | 0.0228 | 789 | 19 | 20.2 | 0 | 0 | 0 | 0 | 0 | 0 | 0 | 0
Kulkarni & Joshi (2005) | 1.29 | 1.452 | 0.0228 | 789 | 19 | 20.5 | 0 | 0 | 0 | 0 | 0 | 0 | 0 | 0
Kulkarni & Joshi (2005) | 1.76 | 0.512 | 0.0228 | 789 | 19 | 20.9 | 0 | 0 | 0 | 0 | 0 | 0 | 0 | 0
Kulkarni & Joshi (2005) | 2.38 | 1.13 | 0.0228 | 789 | 19 | 21.4 | 0 | 0 | 0 | 0 | 0 | 0 | 0 | 0
Kulkarni & Joshi (2005) | 2.93 | 1.16 | 0.0228 | 789 | 19 | 21.5 | 0 | 0 | 0 | 0 | 0 | 0 | 0 | 0
Kulkarni & Joshi (2005) | 3.39 | 0.23 | 0.0228 | 789 | 19 | 21.8 | 0 | 0 | 0 | 0 | 0 | 0 | 0 | 0
Kulkarni & Joshi (2005) | 3.9 | 0.562 | 0.0228 | 789 | 19 | 22 | 0 | 0 | 0 | 0 | 0 | 0 | 0 | 0
Kulkarni & Joshi (2005) | 4.52 | 0.964 | 0.0228 | 789 | 19 | 22.3 | 0 | 0 | 0 | 0 | 0 | 0 | 0 | 0
Kulkarni & Joshi (2005) | 5.03 | 0.924 | 0.0228 | 789 | 19 | 22.5 | 0 | 0 | 0 | 0 | 0 | 0 | 0 | 0
Kulkarni & Joshi (2005) | 5.74 | 0.19 | 0.0228 | 789 | 19 | 22.7 | 0 | 0 | 0 | 0 | 0 | 0 | 0 | 0
Kulkarni & Joshi (2005) | 6.34 | 0.564 | 0.0228 | 789 | 19 | 22.9 | 0 | 0 | 0 | 0 | 0 | 0 | 0 | 0
Kulkarni & Joshi (2005) | 6.92 | 0.564 | 0.0228 | 789 | 19.2 | 23.1 | 0 | 0 | 0 | 0 | 0 | 0 | 0 | 0
Kulkarni & Joshi (2005) | 7.57 | 0.562 | 0.0228 | 789 | 19.2 | 23.3 | 0 | 0 | 0 | 0 | 0 | 0 | 0 | 0
Kulkarni & Joshi (2005) | 8.08 | 0.18 | 0.0228 | 789 | 19.2 | 23.4 | 0 | 0 | 0 | 0 | 0 | 0 | 0 | 0
Kulkarni & Joshi (2005) | 8.91 | 0.19 | 0.0228 | 789 | 19.2 | 23.5 | 0 | 0 | 0 | 0 | 0 | 0 | 0 | 0
Kulkarni & Joshi (2005) | 9.5 | 0.19 | 0.0228 | 789 | 19.2 | 23.7 | 0 | 0 | 0 | 0 | 0 | 0 | 0 | 0
Kulkarni & Joshi (2005) | 10.23 | 0.662 | 0.0228 | 789 | 19.2 | 23.9 | 0 | 0 | 0 | 0 | 0 | 0 | 0 | 0
Kulkarni & Joshi (2005) | 11.3 | 0.652 | 0.0228 | 789 | 19.2 | 24.1 | 0 | 0 | 0 | 0 | 0 | 0 | 0 | 0
Kulkarni & Joshi (2005) | 0.64 | 1.076 | 0.0227 | 792 | 19 | 19.4 | 0 | 0 | 0 | 0 | 0 | 0 | 0 | 0
Kulkarni & Joshi (2005) | 0.99 | 1.416 | 0.0227 | 792 | 19 | 19.7 | 0 | 0 | 0 | 0 | 0 | 0 | 0 | 0
Kulkarni & Joshi (2005) | 1.26 | 1.452 | 0.0227 | 792 | 19 | 20 | 0 | 0 | 0 | 0 | 0 | 0 | 0 | 0
Kulkarni & Joshi (2005) | 1.74 | 0.512 | 0.0227 | 792 | 19 | 20.3 | 0 | 0 | 0 | 0 | 0 | 0 | 0 | 0
Kulkarni & Joshi (2005) | 2.36 | 1.13 | 0.0227 | 792 | 19 | 20.9 | 0 | 0 | 0 | 0 | 0 | 0 | 0 | 0
Kulkarni & Joshi (2005) | 2.87 | 1.16 | 0.0227 | 792 | 19 | 21.1 | 0 | 0 | 0 | 0 | 0 | 0 | 0 | 0
Kulkarni & Joshi (2005) | 3.38 | 0.23 | 0.0227 | 792 | 19 | 21.5 | 0 | 0 | 0 | 0 | 0 | 0 | 0 | 0
Kulkarni & Joshi (2005) | 3.85 | 0.562 | 0.0227 | 792 | 19 | 21.7 | 0 | 0 | 0 | 0 | 0 | 0 | 0 | 0
Kulkarni & Joshi (2005) | 4.51 | 0.964 | 0.0227 | 792 | 19 | 22 | 0 | 0 | 0 | 0 | 0 | 0 | 0 | 0
Kulkarni & Joshi (2005) | 4.98 | 0.924 | 0.0227 | 792 | 19 | 22.2 | 0 | 0 | 0 | 0 | 0 | 0 | 0 | 0
Kulkarni & Joshi (2005) | 5.75 | 0.19 | 0.0227 | 792 | 19 | 22.4 | 0 | 0 | 0 | 0 | 0 | 0 | 0 | 0
Kulkarni & Joshi (2005) | 6.31 | 0.564 | 0.0227 | 792 | 19 | 22.6 | 0 | 0 | 0 | 0 | 0 | 0 | 0 | 0
Kulkarni & Joshi (2005) | 6.9 | 0.564 | 0.0227 | 792 | 19.2 | 22.9 | 0 | 0 | 0 | 0 | 0 | 0 | 0 | 0
Kulkarni & Joshi (2005) | 7.5 | 0.552 | 0.0227 | 792 | 19.2 | 23.1 | 0 | 0 | 0 | 0 | 0 | 0 | 0 | 0
Kulkarni & Joshi (2005) | 8.09 | 0.18 | 0.0227 | 792 | 19.2 | 23.2 | 0 | 0 | 0 | 0 | 0 | 0 | 0 | 0
Kulkarni & Joshi (2005) | 8.93 | 0.19 | 0.0227 | 792 | 19.2 | 23.6 | 0 | 0 | 0 | 0 | 0 | 0 | 0 | 0
Kulkarni & Joshi (2005) | 9.37 | 0.19 | 0.0227 | 792 | 19.2 | 23.7 | 0 | 0 | 0 | 0 | 0 | 0 | 0 | 0
Kulkarni & Joshi (2005) | 10.21 | 0.662 | 0.0227 | 792 | 19.2 | 24 | 0 | 0 | 0 | 0 | 0 | 0 | 0 | 0
Kulkarni & Joshi (2005) | 11.22 | 0.652 | 0.0227 | 792 | 19.2 | 24.2 | 0 | 0 | 0 | 0 | 0 | 0 | 0 | 0
Kulkarni & Joshi (2005) | 0.17 | 1.838 | 0.0217 | 786 | 19 | 14.5 | 0 | 0 | 0 | 0 | 0 | 0 | 0 | 0
Kulkarni & Joshi (2005) | 0.36 | 0.872 | 0.0217 | 786 | 19 | 14.6 | 0 | 0 | 0 | 0 | 0 | 0 | 0 | 0
Kulkarni & Joshi (2005) | 0.59 | 1.076 | 0.0217 | 786 | 19 | 14.7 | 0 | 0 | 0 | 0 | 0 | 0 | 0 | 0
Kulkarni & Joshi (2005) | 0.87 | 1.416 | 0.0217 | 786 | 19 | 14.7 | 0 | 0 | 0 | 0 | 0 | 0 | 0 | 0
Kulkarni & Joshi (2005) | 1.79 | 0.512 | 0.0217 | 786 | 19 | 15 | 0 | 0 | 0 | 0 | 0 | 0 | 0 | 0
Kulkarni & Joshi (2005) | 2 | 0.564 | 0.0217 | 786 | 19 | 15.2 | 0 | 0 | 0 | 0 | 0 | 0 | 0 | 0
Kulkarni & Joshi (2005) | 2.54 | 1.12 | 0.0217 | 786 | 19 | 15.5 | 0 | 0 | 0 | 0 | 0 | 0 | 0 | 0
Kulkarni & Joshi (2005) | 2.85 | 1.16 | 0.0217 | 786 | 19 | 15.9 | 0 | 0 | 0 | 0 | 0 | 0 | 0 | 0
Kulkarni & Joshi (2005) | 3.44 | 0.552 | 0.0217 | 786 | 19 | 16.2 | 0 | 0 | 0 | 0 | 0 | 0 | 0 | 0
Kulkarni & Joshi (2005) | 4.53 | 0.964 | 0.0217 | 786 | 19 | 17.1 | 0 | 0 | 0 | 0 | 0 | 0 | 0 | 0
Kulkarni & Joshi (2005) | 5.62 | 0.19 | 0.0217 | 786 | 19 | 17.7 | 0 | 0 | 0 | 0 | 0 | 0 | 0 | 0
Kulkarni & Joshi (2005) | 6.29 | 0.564 | 0.0217 | 786 | 19 | 18.3 | 0 | 0 | 0 | 0 | 0 | 0 | 0 | 0
Kulkarni & Joshi (2005) | 8.31 | 0.18 | 0.0217 | 786 | 19.2 | 19.3 | 0 | 0 | 0 | 0 | 0 | 0 | 0 | 0
Kulkarni & Joshi (2005) | 10.05 | 0.21 | 0.0217 | 786 | 19.2 | 20.5 | 0 | 0 | 0 | 0 | 0 | 0 | 0 | 0
Kulkarni & Joshi (2005) | 11.75 | 0.19 | 0.0217 | 786 | 19.2 | 21 | 0 | 0 | 0 | 0 | 0 | 0 | 0 | 0
Kulkarni & Joshi (2005) | 3.82 | 2 | 0.072 | 1000 | 19.4 | 11.63 | 0 | 0 | 0 | 0 | 0 | 0 | 1 | 0
Kulkarni & Joshi (2005) | 4.11 | 2 | 0.072 | 1000 | 19.4 | 12.75 | 0 | 0 | 0 | 0 | 0 | 0 | 1 | 0
Kulkarni & Joshi (2005) | 4.31 | 2 | 0.072 | 1000 | 19.4 | 14.81 | 0 | 0 | 0 | 0 | 0 | 0 | 1 | 0
Kulkarni & Joshi (2005) | 4.58 | 2 | 0.072 | 1000 | 19.8 | 13.97 | 0 | 0 | 0 | 0 | 0 | 0 | 1 | 0
Kulkarni & Joshi (2005) | 0.66 | 2 | 0.072 | 1000 | 19 | 7.57 | 0 | 0 | 0 | 0 | 0 | 0 | 1 | 0
Kulkarni & Joshi (2005) | 2.47 | 2 | 0.072 | 1000 | 19 | 7.88 | 0 | 0 | 0 | 0 | 0 | 0 | 1 | 0
Kulkarni & Joshi (2005) | 3.19 | 2 | 0.072 | 1000 | 19.4 | 8.42 | 0 | 0 | 0 | 0 | 0 | 0 | 1 | 0
Tian (2019) | 0.61856 | 1.12 | 0.0203 | 970 | 9.85 | 4.7934 | 0 | 0 | 0 | 0 | 0 | 0 | 0 | 1
Tian (2019) | 0.98675 | 1.12 | 0.0203 | 970 | 9.85 | 5.8172 | 0 | 0 | 0 | 0 | 0 | 0 | 0 | 1
Tian (2019) | 1.4875 | 1.12 | 0.0203 | 970 | 9.85 | 6.9177 | 0 | 0 | 0 | 0 | 0 | 0 | 0 | 1
Tian (2019) | 1.9735 | 1.12 | 0.0203 | 970 | 9.85 | 7.6088 | 0 | 0 | 0 | 0 | 0 | 0 | 0 | 1
Tian (2019) | 2.4448 | 1.12 | 0.0203 | 970 | 9.85 | 8.159 | 0 | 0 | 0 | 0 | 0 | 0 | 0 | 1
Tian (2019) | 3.5346 | 1.12 | 0.0203 | 970 | 9.85 | 8.9781 | 0 | 0 | 0 | 0 | 0 | 0 | 0 | 1
Tian (2019) | 4.5066 | 1.12 | 0.0203 | 970 | 9.85 | 9.6051 | 0 | 0 | 0 | 0 | 0 | 0 | 0 | 1
Tian (2019) | 5.5081 | 1.12 | 0.0203 | 970 | 9.85 | 10.2066 | 0 | 0 | 0 | 0 | 0 | 0 | 0 | 1
Tian (2019) | 6.9367 | 1.12 | 0.0203 | 970 | 9.85 | 10.5265 | 0 | 0 | 0 | 0 | 0 | 0 | 0 | 1
Tian (2019) | 0.95729 | 2.5 | 0.0203 | 970 | 9.85 | 5.7916 | 0 | 0 | 0 | 0 | 0 | 0 | 0 | 1
Tian (2019) | 1.0604 | 2.5 | 0.0203 | 970 | 9.85 | 6.585 | 0 | 0 | 0 | 0 | 0 | 0 | 0 | 1
Tian (2019) | 1.4875 | 2.5 | 0.0203 | 970 | 9.85 | 7.3912 | 0 | 0 | 0 | 0 | 0 | 0 | 0 | 1
Tian (2019) | 2.0766 | 2.5 | 0.0203 | 970 | 9.85 | 8.0567 | 0 | 0 | 0 | 0 | 0 | 0 | 0 | 1
Tian (2019) | 2.7246 | 2.5 | 0.0203 | 970 | 9.85 | 8.8757 | 0 | 0 | 0 | 0 | 0 | 0 | 0 | 1
Tian (2019) | 3.8881 | 2.5 | 0.0203 | 970 | 9.85 | 9.7459 | 0 | 0 | 0 | 0 | 0 | 0 | 0 | 1
Tian (2019) | 4.8601 | 2.5 | 0.0203 | 970 | 9.85 | 10.3218 | 0 | 0 | 0 | 0 | 0 | 0 | 0 | 1
Tian (2019) | 5.1105 | 2.5 | 0.0125 | 859 | 199.85 | 10.4497 | 0 | 0 | 0 | 0 | 0 | 0 | 0 | 1
Tian (2019) | 0.41452 | 1.12 | 0.0125 | 859 | 199.85 | 3.9524 | 0 | 0 | 0 | 0 | 0 | 0 | 0 | 1
Tian (2019) | 1.1301 | 1.12 | 0.0125 | 859 | 199.85 | 4.5179 | 0 | 0 | 0 | 0 | 0 | 0 | 0 | 1
Tian (2019) | 2.3116 | 1.12 | 0.0125 | 859 | 199.85 | 5.5595 | 0 | 0 | 0 | 0 | 0 | 0 | 0 | 1
Tian (2019) | 3.9259 | 1.12 | 0.0125 | 859 | 199.85 | 6.3631 | 0 | 0 | 0 | 0 | 0 | 0 | 0 | 1
Tian (2019) | 4.7579 | 1.12 | 0.0125 | 859 | 199.85 | 6.8839 | 0 | 0 | 0 | 0 | 0 | 0 | 0 | 1
Tian (2019) | 7.6536 | 1.12 | 0.0125 | 859 | 199.85 | 7.9256 | 0 | 0 | 0 | 0 | 0 | 0 | 0 | 1
Tian (2019) | 0.76399 | 2.25 | 0.0125 | 859 | 199.85 | 3.5506 | 0 | 0 | 0 | 0 | 0 | 0 | 0 | 1
Tian (2019) | 0.98033 | 2.25 | 0.0125 | 859 | 199.85 | 3.7887 | 0 | 0 | 0 | 0 | 0 | 0 | 0 | 1
Tian (2019) | 1.4463 | 2.25 | 0.0125 | 859 | 199.85 | 4.2054 | 0 | 0 | 0 | 0 | 0 | 0 | 0 | 1
Tian (2019) | 3.3101 | 2.25 | 0.0125 | 859 | 199.85 | 5.5446 | 0 | 0 | 0 | 0 | 0 | 0 | 0 | 1
Tian (2019) | 4.5749 | 2.25 | 0.0125 | 859 | 199.85 | 6.1696 | 0 | 0 | 0 | 0 | 0 | 0 | 0 | 1
Tian (2019) | 6.0227 | 2.25 | 0.0125 | 859 | 199.85 | 6.5863 | 0 | 0 | 0 | 0 | 0 | 0 | 0 | 1
Tian (2019) | 7.0877 | 2.25 | 0.0125 | 859 | 199.85 | 7.0625 | 0 | 0 | 0 | 0 | 0 | 0 | 0 | 1