## Sheet1
Paper | Gas flow rate - Qg (mL/min) | Orifice diameter - DO (mm) | Liquid surface tension - σ (N/m) | Liquid viscosity - μl (Pa⋅s) | Liquid density - ρl (kg/m3) | Liquid velocity - Ul (m/s) | Temperature - T (℃) | Gas type | Gas density - ρg (kg/m3) | Bubble detachment diameter - Dd (mm)
Snabre and Magnifotcham (1997) | 30 | 0.30062 | 0.06 | 0.043 |  |  | 20 | Air |  | 3.196
Snabre and Magnifotcham (1997) | 30 | 0.40062 | 0.06 | 0.043 |  |  | 20 | Air |  | 3.08
Snabre and Magnifotcham (1997) | 30 | 0.59938 | 0.06 | 0.043 |  |  | 20 | Air |  | 3.45
Snabre and Magnifotcham (1997) | 60 | 0.29938 | 0.06 | 0.043 |  |  | 20 | Air |  | 3.79
Snabre and Magnifotcham (1997) | 60 | 0.4 | 0.06 | 0.043 |  |  | 20 | Air |  | 3.76
Snabre and Magnifotcham (1997) | 60 | 0.6 | 0.06 | 0.043 |  |  | 20 | Air |  | 3.96
Snabre and Magnifotcham (1997) | 30 | 0.29752 | 0.06 | 0.8 |  |  | 20 | Air |  | 5.415
Snabre and Magnifotcham (1997) | 30 | 0.39689 | 0.06 | 0.8 |  |  | 20 | Air |  | 5.55
Snabre and Magnifotcham (1997) | 30 | 0.59689 | 0.06 | 0.8 |  |  | 20 | Air |  | 5.62
Snabre and Magnifotcham (1997) | 60 | 0.29689 | 0.06 | 0.8 |  |  | 20 | Air |  | 6.33
Snabre and Magnifotcham (1997) | 60 | 0.39752 | 0.06 | 0.8 |  |  | 20 | Air |  | 6.44
Snabre and Magnifotcham (1997) | 60 | 0.60062 | 0.06 | 0.8 |  |  | 20 | Air |  | 6.55
Snabre and Magnifotcham (1997) | 39.2799 | 0.6 | 0.06 | 0.043 |  |  | 20 | Air |  | 3.56
Snabre and Magnifotcham (1997) | 60.8839 | 0.6 | 0.06 | 0.043 |  |  | 20 | Air |  | 3.81
Snabre and Magnifotcham (1997) | 81.5058 | 0.6 | 0.06 | 0.043 |  |  | 20 | Air |  | 3.89
Snabre and Magnifotcham (1997) | 97.2177 | 0.6 | 0.06 | 0.043 |  |  | 20 | Air |  | 4.03
Snabre and Magnifotcham (1997) | 46.6449 | 0.6 | 0.06 | 0.105 |  |  | 20 | Air |  | 4.27
Snabre and Magnifotcham (1997) | 61.3748 | 0.6 | 0.06 | 0.105 |  |  | 20 | Air |  | 4.29
Snabre and Magnifotcham (1997) | 80.0328 | 0.6 | 0.06 | 0.105 |  |  | 20 | Air |  | 4.47
Snabre and Magnifotcham (1997) | 99.6727 | 0.6 | 0.06 | 0.105 |  |  | 20 | Air |  | 5.17
Snabre and Magnifotcham (1997) | 45.2459 | 0.6 | 0.06 | 0.164 |  |  | 20 | Air |  | 4.63
Snabre and Magnifotcham (1997) | 58.5246 | 0.6 | 0.06 | 0.164 |  |  | 20 | Air |  | 4.75
Snabre and Magnifotcham (1997) | 82.1311 | 0.6 | 0.06 | 0.164 |  |  | 20 | Air |  | 4.96
Snabre and Magnifotcham (1997) | 99.3443 | 0.6 | 0.06 | 0.164 |  |  | 20 | Air |  | 5.56
Snabre and Magnifotcham (1997) | 8.8525 | 0.6 | 0.06 | 0.475 |  |  | 20 | Air |  | 4.14
Snabre and Magnifotcham (1997) | 20.1639 | 0.6 | 0.06 | 0.475 |  |  | 20 | Air |  | 4.29
Snabre and Magnifotcham (1997) | 46.2295 | 0.6 | 0.06 | 0.475 |  |  | 20 | Air |  | 5.64
Snabre and Magnifotcham (1997) | 60.9836 | 0.6 | 0.06 | 0.475 |  |  | 20 | Air |  | 5.71
Snabre and Magnifotcham (1997) | 80.164 | 0.6 | 0.06 | 0.475 |  |  | 20 | Air |  | 5.91
Snabre and Magnifotcham (1997) | 99.3443 | 0.6 | 0.06 | 0.475 |  |  | 20 | Air |  | 7.02
Snabre and Magnifotcham (1997) | 24.0984 | 0.6 | 0.06 | 0.8 |  |  | 20 | Air |  | 5.23
Snabre and Magnifotcham (1997) | 32.459 | 0.6 | 0.06 | 0.8 |  |  | 20 | Air |  | 5.82
Snabre and Magnifotcham (1997) | 40.8197 | 0.6 | 0.06 | 0.8 |  |  | 20 | Air |  | 6.24
Snabre and Magnifotcham (1997) | 11.8033 | 0.6 | 0.06 | 0.8 |  |  | 20 | Air |  | 4.61
Hsu et al. (2000) | 23.4783 | 3.01 |  | 0.619 |  |  | 20 | Nitrogen |  | 6.7
Hsu et al. (2000) | 35.7783 | 3.01 |  | 0.619 |  |  | 20 | Nitrogen |  | 7.15
Hsu et al. (2000) | 60.5772 | 3.01 |  | 0.619 |  |  | 20 | Nitrogen |  | 7.55
Hsu et al. (2000) | 114.5029 | 3.01 |  | 0.619 |  |  | 20 | Nitrogen |  | 8.5
Hsu et al. (2000) | 165.5389 | 3.01 |  | 0.619 |  |  | 20 | Nitrogen |  | 9.17
Hsu et al. (2000) | 246.2957 | 3.01 |  | 0.619 |  |  | 20 | Nitrogen |  | 9.9
Hsu et al. (2000) | 488.376 | 3.01 |  | 0.619 |  |  | 20 | Nitrogen |  | 11.43
Hsu et al. (2000) | 21.9564 | 3.01 |  | 0.109 |  |  | 20 | Nitrogen |  | 5.84
Hsu et al. (2000) | 35.9499 | 3.01 |  | 0.109 |  |  | 20 | Nitrogen |  | 6.09
Hsu et al. (2000) | 60 | 3.01 |  | 0.109 |  |  | 20 | Nitrogen |  | 6.4
Hsu et al. (2000) | 101.5878 | 3.01 |  | 0.109 |  |  | 20 | Nitrogen |  | 6.92
Hsu et al. (2000) | 163.1785 | 3.01 |  | 0.109 |  |  | 20 | Nitrogen |  | 7.57
Hsu et al. (2000) | 238.1793 | 3.01 |  | 0.109 |  |  | 20 | Nitrogen |  | 8.14
Hsu et al. (2000) | 472.282 | 3.01 |  | 0.109 |  |  | 20 | Nitrogen |  | 9.42
Hsu et al. (2000) | 1.067 | 0.915 | 0.057 |  |  |  | 20 | Nitrogen |  | 3.36
Hsu et al. (2000) | 1.2021 | 0.915 | 0.057 |  |  |  | 20 | Nitrogen |  | 3.37
Hsu et al. (2000) | 1.9933 | 0.915 | 0.057 |  |  |  | 20 | Nitrogen |  | 3.43
Hsu et al. (2000) | 3.1205 | 0.915 | 0.057 |  |  |  | 20 | Nitrogen |  | 3.49
Hsu et al. (2000) | 5.782 | 0.915 | 0.057 |  |  |  | 20 | Nitrogen |  | 3.55
Hsu et al. (2000) | 7.7422 | 0.915 | 0.057 |  |  |  | 20 | Nitrogen |  | 3.6
Hsu et al. (2000) | 11.4893 | 0.915 | 0.057 |  |  |  | 20 | Nitrogen |  | 3.64
Hsu et al. (2000) | 12.0704 | 0.915 | 0.057 |  |  |  | 20 | Nitrogen |  | 3.68
Hsu et al. (2000) | 17.9861 | 0.915 | 0.057 |  |  |  | 20 | Nitrogen |  | 3.73
Hsu et al. (2000) | 28.6235 | 0.915 | 0.057 |  |  |  | 20 | Nitrogen |  | 3.84
Hsu et al. (2000) | 40.2658 | 0.915 | 0.057 |  |  |  | 20 | Nitrogen |  | 3.99
Hsu et al. (2000) | 58.0584 | 0.915 | 0.057 |  |  |  | 20 | Nitrogen |  | 4.14
Hsu et al. (2000) | 7.9818 | 0.915 | 0.035 |  |  |  | 20 | Nitrogen |  | 3.9
Hsu et al. (2000) | 13.4211 | 0.915 | 0.035 |  |  |  | 20 | Nitrogen |  | 4
Hsu et al. (2000) | 21.1483 | 0.915 | 0.035 |  |  |  | 20 | Nitrogen |  | 4.1
Hsu et al. (2000) | 29.0913 | 0.915 | 0.035 |  |  |  | 20 | Nitrogen |  | 4.21
Hsu et al. (2000) | 33.4945 | 0.915 | 0.035 |  |  |  | 20 | Nitrogen |  | 4.26
Hsu et al. (2000) | 38.8474 | 0.915 | 0.035 |  |  |  | 20 | Nitrogen |  | 4.34
Hsu et al. (2000) | 40.9195 | 0.915 | 0.035 |  |  |  | 20 | Nitrogen |  | 4.41
Hsu et al. (2000) | 46.5314 | 0.915 | 0.035 |  |  |  | 20 | Nitrogen |  | 4.52
Hsu et al. (2000) | 49.5532 | 0.915 | 0.035 |  |  |  | 20 | Nitrogen |  | 4.6
Hsu et al. (2000) | 54.4313 | 0.915 | 0.035 |  |  |  | 20 | Nitrogen |  | 4.74
Hsu et al. (2000) | 3.9168 | 0.915 | 0.035 |  |  |  | 20 | Nitrogen |  | 3.13
Hsu et al. (2000) | 6.2859 | 0.915 | 0.035 |  |  |  | 20 | Nitrogen |  | 3.2
Hsu et al. (2000) | 10.4641 | 0.915 | 0.035 |  |  |  | 20 | Nitrogen |  | 3.3
Hsu et al. (2000) | 14.5131 | 0.915 | 0.035 |  |  |  | 20 | Nitrogen |  | 3.42
Hsu et al. (2000) | 15.8484 | 0.915 | 0.035 |  |  |  | 20 | Nitrogen |  | 3.43
Hsu et al. (2000) | 21.3189 | 0.915 | 0.035 |  |  |  | 20 | Nitrogen |  | 3.6
Hsu et al. (2000) | 26.1864 | 0.915 | 0.035 |  |  |  | 20 | Nitrogen |  | 3.69
Hsu et al. (2000) | 31.14 | 0.915 | 0.035 |  |  |  | 20 | Nitrogen |  | 3.77
Hsu et al. (2000) | 33.3798 | 0.915 | 0.035 |  |  |  | 20 | Nitrogen |  | 3.9
Hsu et al. (2000) | 37.9458 | 0.915 | 0.035 |  |  |  | 20 | Nitrogen |  | 3.94
Hsu et al. (2000) | 40.5733 | 0.915 | 0.035 |  |  |  | 20 | Nitrogen |  | 4
Hsu et al. (2000) | 45.7423 | 0.915 | 0.035 |  |  |  | 20 | Nitrogen |  | 4.2
Hsu et al. (2000) | 50.3513 | 0.915 | 0.035 |  |  |  | 20 | Nitrogen |  | 4.38
Hsu et al. (2000) | 4.3673 | 0.915 | 0.057 |  |  |  | 20 | Nitrogen |  | 5.23
Hsu et al. (2000) | 8.4443 | 0.915 | 0.057 |  |  |  | 20 | Nitrogen |  | 5.18
Hsu et al. (2000) | 12.2116 | 0.915 | 0.057 |  |  |  | 20 | Nitrogen |  | 5.17
Hsu et al. (2000) | 17.5788 | 0.915 | 0.057 |  |  |  | 20 | Nitrogen |  | 5.15
Hsu et al. (2000) | 21.6042 | 0.915 | 0.057 |  |  |  | 20 | Nitrogen |  | 5.11
Hsu et al. (2000) | 28.4679 | 0.915 | 0.057 |  |  |  | 20 | Nitrogen |  | 5.08
Hsu et al. (2000) | 31.6676 | 0.915 | 0.057 |  |  |  | 20 | Nitrogen |  | 5.05
Hsu et al. (2000) | 35.8994 | 0.915 | 0.057 |  |  |  | 20 | Nitrogen |  | 5.03
Hsu et al. (2000) | 39.2023 | 0.915 | 0.057 |  |  |  | 20 | Nitrogen |  | 5.01
Hsu et al. (2000) | 43.4857 | 0.915 | 0.057 |  |  |  | 20 | Nitrogen |  | 4.94
Hsu et al. (2000) | 46.8401 | 0.915 | 0.057 |  |  |  | 20 | Nitrogen |  | 4.9
Hsu et al. (2000) | 50.5043 | 0.915 | 0.057 |  |  |  | 20 | Nitrogen |  | 4.83
Hsu et al. (2000) | 54.6328 | 0.915 | 0.057 |  |  |  | 20 | Nitrogen |  | 4.7
Hsu et al. (2000) | 58.7098 | 0.915 | 0.057 |  |  |  | 20 | Nitrogen |  | 4.57
Hsu et al. (2000) | 62.0127 | 0.915 | 0.057 |  |  |  | 20 | Nitrogen |  | 4.48
Hsu et al. (2000) | 64.3866 | 0.915 | 0.057 |  |  |  | 20 | Nitrogen |  | 4.41
Ramakrishnan (1968) | 30 | 0.668 | 0.0727 |  | 1000 |  | 25 | Air |  | 3.9916
Ramakrishnan (1968) | 60 | 0.668 | 0.0727 |  | 1000 |  | 25 | Air |  | 4.5121
Ramakrishnan (1968) | 90 | 0.668 | 0.0727 |  | 1000 |  | 25 | Air |  | 4.942
Ramakrishnan (1968) | 120 | 0.668 | 0.0727 |  | 1000 |  | 25 | Air |  | 5.3214
Ramakrishnan (1968) | 150 | 0.668 | 0.0727 |  | 1000 |  | 25 | Air |  | 5.6652
Ramakrishnan (1968) | 30 | 0.668 | 0.0271 |  | 810 |  | 25 | Air |  | 3.45
Ramakrishnan (1968) | 60 | 0.668 | 0.0271 |  | 810 |  | 25 | Air |  | 4.0584
Ramakrishnan (1968) | 300 | 4 | 0.0727 |  | 1000 |  | 25 | Air |  | 8.4024
Ramakrishnan (1968) | 600 | 4 | 0.0727 |  | 1000 |  | 25 | Air |  | 9.9834
Ramakrishnan (1968) | 1200 | 4 | 0.0727 |  | 1000 |  | 25 | Air |  | 12.3643
Ramakrishnan (1968) | 1800 | 4 | 0.0727 |  | 1000 |  | 25 | Air |  | 14.2239
Ramakrishnan (1968) | 300 | 4 | 0.0271 |  | 810 |  | 25 | Air |  | 7.6083
Ramakrishnan (1968) | 600 | 4 | 0.0271 |  | 810 |  | 25 | Air |  | 9.3993
Ramakrishnan (1968) | 1200 | 4 | 0.0271 |  | 810 |  | 25 | Air |  | 11.9819
Ramakrishnan (1968) | 1800 | 4 | 0.0271 |  | 810 |  | 25 | Air |  | 13.9365
Ramakrishnan (1968) | 0.486 | 0.36 | 0.0728 | 0.0012 | 999.4 |  | 25 | Air |  | 2.734
Ramakrishnan (1968) | 0.4722 | 0.36 | 0.0683 | 0.0154 | 1170 |  | 25 | Air |  | 2.45
Ramakrishnan (1968) | 0.4722 | 0.36 | 0.0676 | 0.0235 | 1185 |  | 25 | Air |  | 2.45
Ramakrishnan (1968) | 0.459 | 0.36 | 0.0664 | 0.0497 | 1210 |  | 25 | Air |  | 2.4286
Ramakrishnan (1968) | 0.459 | 0.36 | 0.0657 | 0.1108 | 1220 |  | 25 | Air |  | 2.4177
Ramakrishnan (1968) | 4.098 | 1.41 | 0.0728 | 0.0012 | 999.4 |  | 25 | Air |  | 4.8872
Ramakrishnan (1968) | 3.1248 | 1.41 | 0.0683 | 0.0154 | 1170 |  | 25 | Air |  | 3.9341
Ramakrishnan (1968) | 3.0624 | 1.41 | 0.0676 | 0.0235 | 1185 |  | 25 | Air |  | 3.9063
Ramakrishnan (1968) | 2.8872 | 1.41 | 0.0664 | 0.0497 | 1210 |  | 25 | Air |  | 3.9034
Ramakrishnan (1968) | 2.7498 | 1.41 | 0.0657 | 0.1108 | 1220 |  | 25 | Air |  | 3.8577
Ramakrishnan (1968) | 12.3 | 3.88 | 0.0728 | 0.0012 | 999.4 |  | 25 | Air |  | 7.3421
Ramakrishnan (1968) | 10.872 | 3.88 | 0.0683 | 0.0154 | 1170 |  | 25 | Air |  | 5.6914
Ramakrishnan (1968) | 10.872 | 3.88 | 0.0676 | 0.0235 | 1185 |  | 25 | Air |  | 5.5922
Ramakrishnan (1968) | 10.302 | 3.88 | 0.0664 | 0.0497 | 1210 |  | 25 | Air |  | 5.5106
Ramakrishnan (1968) | 10.5 | 3.88 | 0.0657 | 0.1108 | 1220 |  | 25 | Air |  | 5.486
Ramakrishnan (1968) | 94.3272 | 3.673 | 0.063 | 0.0552 | 1257 |  | 25 | Air |  | 7.8507
Ramakrishnan (1968) | 151.6028 | 3.673 | 0.063 | 0.0552 | 1257 |  | 25 | Air |  | 8.5759
Ramakrishnan (1968) | 210.3196 | 3.673 | 0.063 | 0.0552 | 1257 |  | 25 | Air |  | 9.2063
Ramakrishnan (1968) | 291.7777 | 3.673 | 0.063 | 0.0552 | 1257 |  | 25 | Air |  | 9.9943
Ramakrishnan (1968) | 363.8302 | 3.673 | 0.063 | 0.0552 | 1257 |  | 25 | Air |  | 10.5306
Ramakrishnan (1968) | 429.3225 | 3.673 | 0.063 | 0.0552 | 1257 |  | 25 | Air |  | 11.0543
Ramakrishnan (1968) | 502.8911 | 3.673 | 0.063 | 0.0552 | 1257 |  | 25 | Air |  | 11.3894
Ramakrishnan (1968) | 576.208 | 3.673 | 0.063 | 0.0552 | 1257 |  | 25 | Air |  | 11.8079
Ramakrishnan (1968) | 648.1828 | 3.673 | 0.063 | 0.0552 | 1257 |  | 25 | Air |  | 12.0754
Ramakrishnan (1968) | 718.4985 | 3.673 | 0.063 | 0.0552 | 1257 |  | 25 | Air |  | 12.488
Ramakrishnan (1968) | 793.5181 | 3.673 | 0.063 | 0.0552 | 1257 |  | 25 | Air |  | 12.7233
Ramakrishnan (1968) | 882.8414 | 3.673 | 0.063 | 0.0552 | 1257 |  | 25 | Air |  | 13.1581
Ramakrishnan (1968) | 1229.2855 | 3.673 | 0.063 | 0.0552 | 1257 |  | 25 | Air |  | 14.3736
Ramakrishnan (1968) | 1510.461 | 3.673 | 0.063 | 0.0552 | 1257 |  | 25 | Air |  | 15.2393
Ramakrishnan (1968) | 1788.9243 | 3.673 | 0.063 | 0.0552 | 1257 |  | 25 | Air |  | 15.9972
Ramakrishnan (1968) | 2103.1946 | 3.673 | 0.063 | 0.0552 | 1257 |  | 25 | Air |  | 16.7093
Ramakrishnan (1968) | 2348.5668 | 3.673 | 0.063 | 0.0552 | 1257 |  | 25 | Air |  | 17.4098
Ramakrishnan (1968) | 2730.8505 | 3.673 | 0.063 | 0.0552 | 1257 |  | 25 | Air |  | 18.0271
Ramakrishnan (1968) | 3060.6867 | 3.673 | 0.063 | 0.0552 | 1257 |  | 25 | Air |  | 18.5275
Ramakrishnan (1968) | 3380.2581 | 3.673 | 0.063 | 0.0552 | 1257 |  | 25 | Air |  | 19.1368
Ramakrishnan (1968) | 102.2776 | 5.945 | 0.063 | 0.0552 | 1257 |  | 25 | Air |  | 8.7157
Ramakrishnan (1968) | 174.3452 | 5.945 | 0.063 | 0.0552 | 1257 |  | 25 | Air |  | 9.4854
Ramakrishnan (1968) | 236.5908 | 5.945 | 0.063 | 0.0552 | 1257 |  | 25 | Air |  | 9.8953
Ramakrishnan (1968) | 296.1024 | 5.945 | 0.063 | 0.0552 | 1257 |  | 25 | Air |  | 10.4653
Ramakrishnan (1968) | 354.5819 | 5.945 | 0.063 | 0.0552 | 1257 |  | 25 | Air |  | 10.9311
Ramakrishnan (1968) | 419.9514 | 5.945 | 0.063 | 0.0552 | 1257 |  | 25 | Air |  | 11.347
Ramakrishnan (1968) | 514.1129 | 5.945 | 0.063 | 0.0552 | 1257 |  | 25 | Air |  | 11.7786
Ramakrishnan (1968) | 606.6574 | 5.945 | 0.063 | 0.0552 | 1257 |  | 25 | Air |  | 12.1659
Ramakrishnan (1968) | 672.4684 | 5.945 | 0.063 | 0.0552 | 1257 |  | 25 | Air |  | 12.5816
Ramakrishnan (1968) | 767.6793 | 5.945 | 0.063 | 0.0552 | 1257 |  | 25 | Air |  | 13.0277
Ramakrishnan (1968) | 863.5711 | 5.945 | 0.063 | 0.0552 | 1257 |  | 25 | Air |  | 13.3561
Ramakrishnan (1968) | 1184.8907 | 5.945 | 0.063 | 0.0552 | 1257 |  | 25 | Air |  | 14.4993
Ramakrishnan (1968) | 1455.9116 | 5.945 | 0.063 | 0.0552 | 1257 |  | 25 | Air |  | 15.4494
Ramakrishnan (1968) | 1762.7967 | 5.945 | 0.063 | 0.0552 | 1257 |  | 25 | Air |  | 16.1975
Ramakrishnan (1968) | 2095.4725 | 5.945 | 0.063 | 0.0552 | 1257 |  | 25 | Air |  | 17.0242
Ramakrishnan (1968) | 2472.6744 | 5.945 | 0.063 | 0.0552 | 1257 |  | 25 | Air |  | 17.8708
Ramakrishnan (1968) | 2802.0775 | 5.945 | 0.063 | 0.0552 | 1257 |  | 25 | Air |  | 18.4585
Ramakrishnan (1968) | 3210.5957 | 5.945 | 0.063 | 0.0552 | 1257 |  | 25 | Air |  | 19.2323
Ramakrishnan (1968) | 92.2682 | 7.042 | 0.063 | 0.0552 | 1257 |  | 25 | Air |  | 8.3547
Ramakrishnan (1968) | 144.5241 | 7.042 | 0.063 | 0.0552 | 1257 |  | 25 | Air |  | 9.4854
Ramakrishnan (1968) | 206.4869 | 7.042 | 0.063 | 0.0552 | 1257 |  | 25 | Air |  | 10.0818
Ramakrishnan (1968) | 264.1929 | 7.042 | 0.063 | 0.0552 | 1257 |  | 25 | Air |  | 10.5044
Ramakrishnan (1968) | 328.224 | 7.042 | 0.063 | 0.0552 | 1257 |  | 25 | Air |  | 10.9994
Ramakrishnan (1968) | 387.307 | 7.042 | 0.063 | 0.0552 | 1257 |  | 25 | Air |  | 11.4036
Ramakrishnan (1968) | 453.6756 | 7.042 | 0.063 | 0.0552 | 1257 |  | 25 | Air |  | 11.7786
Ramakrishnan (1968) | 506.6041 | 7.042 | 0.063 | 0.0552 | 1257 |  | 25 | Air |  | 11.9707
Ramakrishnan (1968) | 563.6306 | 7.042 | 0.063 | 0.0552 | 1257 |  | 25 | Air |  | 12.2724
Ramakrishnan (1968) | 629.3872 | 7.042 | 0.063 | 0.0552 | 1257 |  | 25 | Air |  | 12.5347
Ramakrishnan (1968) | 713.2323 | 7.042 | 0.063 | 0.0552 | 1257 |  | 25 | Air |  | 13.0277
Ramakrishnan (1968) | 787.702 | 7.042 | 0.063 | 0.0552 | 1257 |  | 25 | Air |  | 13.2567
Ramakrishnan (1968) | 1108.9815 | 7.042 | 0.063 | 0.0552 | 1257 |  | 25 | Air |  | 14.4094
Ramakrishnan (1968) | 1377.7598 | 7.042 | 0.063 | 0.0552 | 1257 |  | 25 | Air |  | 15.3154
Ramakrishnan (1968) | 1631.7588 | 7.042 | 0.063 | 0.0552 | 1257 |  | 25 | Air |  | 16.097
Ramakrishnan (1968) | 2042.2079 | 7.042 | 0.063 | 0.0552 | 1257 |  | 25 | Air |  | 16.9819
Ramakrishnan (1968) | 2348.5668 | 7.042 | 0.063 | 0.0552 | 1257 |  | 25 | Air |  | 17.7379
Ramakrishnan (1968) | 65.7265 | 7.042 | 0.064 | 0.0302 | 1247 |  | 25 | Air |  | 7.5342
Ramakrishnan (1968) | 119.0708 | 7.042 | 0.064 | 0.0302 | 1247 |  | 25 | Air |  | 8.6128
Ramakrishnan (1968) | 176.75 | 7.042 | 0.064 | 0.0302 | 1247 |  | 25 | Air |  | 9.0431
Ramakrishnan (1968) | 242.767 | 7.042 | 0.064 | 0.0302 | 1247 |  | 25 | Air |  | 9.5706
Ramakrishnan (1968) | 300.3066 | 7.042 | 0.064 | 0.0302 | 1247 |  | 25 | Air |  | 10.0374
Ramakrishnan (1968) | 354.3336 | 7.042 | 0.064 | 0.0302 | 1247 |  | 25 | Air |  | 10.3611
Ramakrishnan (1968) | 411.0821 | 7.042 | 0.064 | 0.0302 | 1247 |  | 25 | Air |  | 10.7196
Ramakrishnan (1968) | 475.3115 | 7.042 | 0.064 | 0.0302 | 1247 |  | 25 | Air |  | 10.9531
Ramakrishnan (1968) | 533.1283 | 7.042 | 0.064 | 0.0302 | 1247 |  | 25 | Air |  | 11.2297
Ramakrishnan (1968) | 578.1256 | 7.042 | 0.064 | 0.0302 | 1247 |  | 25 | Air |  | 11.3836
Ramakrishnan (1968) | 663.9563 | 7.042 | 0.064 | 0.0302 | 1247 |  | 25 | Air |  | 11.7774
Ramakrishnan (1968) | 739.7085 | 7.042 | 0.064 | 0.0302 | 1247 |  | 25 | Air |  | 12.1161
Ramakrishnan (1968) | 846.6646 | 7.042 | 0.064 | 0.0302 | 1247 |  | 25 | Air |  | 12.5353
Ramakrishnan (1968) | 1198.7751 | 7.042 | 0.064 | 0.0302 | 1247 |  | 25 | Air |  | 13.7879
Ramakrishnan (1968) | 1498.0005 | 7.042 | 0.064 | 0.0302 | 1247 |  | 25 | Air |  | 14.4112
Ramakrishnan (1968) | 1749.6883 | 7.042 | 0.064 | 0.0302 | 1247 |  | 25 | Air |  | 15.0799
Ramakrishnan (1968) | 2092.5378 | 7.042 | 0.064 | 0.0302 | 1247 |  | 25 | Air |  | 15.9414
Ramakrishnan (1968) | 2444.1173 | 7.042 | 0.064 | 0.0302 | 1247 |  | 25 | Air |  | 16.6622
Ramakrishnan (1968) | 74.472 | 7.042 | 0.066 | 0.0449 | 1210 |  | 25 | Air |  | 7.2083
Ramakrishnan (1968) | 118.2694 | 7.042 | 0.066 | 0.0449 | 1210 |  | 25 | Air |  | 7.5513
Ramakrishnan (1968) | 182.2031 | 7.042 | 0.066 | 0.0449 | 1210 |  | 25 | Air |  | 8.0008
Ramakrishnan (1968) | 237.8986 | 7.042 | 0.066 | 0.0449 | 1210 |  | 25 | Air |  | 8.3816
Ramakrishnan (1968) | 299.2943 | 7.042 | 0.066 | 0.0449 | 1210 |  | 25 | Air |  | 8.8504
Ramakrishnan (1968) | 356.7345 | 7.042 | 0.066 | 0.0449 | 1210 |  | 25 | Air |  | 9.0739
Ramakrishnan (1968) | 428.079 | 7.042 | 0.066 | 0.0449 | 1210 |  | 25 | Air |  | 9.4305
Ramakrishnan (1968) | 473.7095 | 7.042 | 0.066 | 0.0449 | 1210 |  | 25 | Air |  | 9.6797
Ramakrishnan (1968) | 533.1283 | 7.042 | 0.066 | 0.0449 | 1210 |  | 25 | Air |  | 9.9693
Ramakrishnan (1968) | 597.9778 | 7.042 | 0.066 | 0.0449 | 1210 |  | 25 | Air |  | 10.2559
Ramakrishnan (1968) | 655.0501 | 7.042 | 0.066 | 0.0449 | 1210 |  | 25 | Air |  | 10.5031
Ramakrishnan (1968) | 739.7085 | 7.042 | 0.066 | 0.0449 | 1210 |  | 25 | Air |  | 10.7684
Ramakrishnan (1968) | 843.8109 | 7.042 | 0.066 | 0.0449 | 1210 |  | 25 | Air |  | 11.2552
Ramakrishnan (1968) | 1162.8972 | 7.042 | 0.066 | 0.0449 | 1210 |  | 25 | Air |  | 12.2403
Ramakrishnan (1968) | 61.6075 | 5.945 | 0.064 | 0.0302 | 1247 |  | 25 | Air |  | 7.0877
Ramakrishnan (1968) | 97.5006 | 5.945 | 0.064 | 0.0302 | 1247 |  | 25 | Air |  | 8.0592
Ramakrishnan (1968) | 156.1709 | 5.945 | 0.064 | 0.0302 | 1247 |  | 25 | Air |  | 8.5973
Ramakrishnan (1968) | 221.2876 | 5.945 | 0.064 | 0.0302 | 1247 |  | 25 | Air |  | 9.1565
Ramakrishnan (1968) | 284.1297 | 5.945 | 0.064 | 0.0302 | 1247 |  | 25 | Air |  | 9.6113
Ramakrishnan (1968) | 340.2552 | 5.945 | 0.064 | 0.0302 | 1247 |  | 25 | Air |  | 10.0562
Ramakrishnan (1968) | 389.278 | 5.945 | 0.064 | 0.0302 | 1247 |  | 25 | Air |  | 10.3948
Ramakrishnan (1968) | 452.9203 | 5.945 | 0.064 | 0.0302 | 1247 |  | 25 | Air |  | 10.7103
Ramakrishnan (1968) | 516.9317 | 5.945 | 0.064 | 0.0302 | 1247 |  | 25 | Air |  | 11.0174
Ramakrishnan (1968) | 566.3685 | 5.945 | 0.064 | 0.0302 | 1247 |  | 25 | Air |  | 11.2331
Ramakrishnan (1968) | 637.1584 | 5.945 | 0.064 | 0.0302 | 1247 |  | 25 | Air |  | 11.546
Ramakrishnan (1968) | 693.0776 | 5.945 | 0.064 | 0.0302 | 1247 |  | 25 | Air |  | 11.8292
Ramakrishnan (1968) | 775.9655 | 5.945 | 0.064 | 0.0302 | 1247 |  | 25 | Air |  | 12.2079
Ramakrishnan (1968) | 73.0712 | 5.945 | 0.066 | 0.0449 | 1210 |  | 25 | Air |  | 6.9685
Ramakrishnan (1968) | 94.7286 | 5.945 | 0.066 | 0.0449 | 1210 |  | 25 | Air |  | 6.9348
Ramakrishnan (1968) | 144.2624 | 5.945 | 0.066 | 0.0449 | 1210 |  | 25 | Air |  | 7.3561
Ramakrishnan (1968) | 209.3865 | 5.945 | 0.066 | 0.0449 | 1210 |  | 25 | Air |  | 7.879
Ramakrishnan (1968) | 259.9528 | 5.945 | 0.066 | 0.0449 | 1210 |  | 25 | Air |  | 8.1312
Ramakrishnan (1968) | 325.0661 | 5.945 | 0.066 | 0.0449 | 1210 |  | 25 | Air |  | 8.542
Ramakrishnan (1968) | 379.1209 | 5.945 | 0.066 | 0.0449 | 1210 |  | 25 | Air |  | 8.8869
Ramakrishnan (1968) | 441.1028 | 5.945 | 0.066 | 0.0449 | 1210 |  | 25 | Air |  | 9.1639
Ramakrishnan (1968) | 507.0868 | 5.945 | 0.066 | 0.0449 | 1210 |  | 25 | Air |  | 9.4039
Ramakrishnan (1968) | 559.6029 | 5.945 | 0.066 | 0.0449 | 1210 |  | 25 | Air |  | 9.6424
Ramakrishnan (1968) | 619.0437 | 5.945 | 0.066 | 0.0449 | 1210 |  | 25 | Air |  | 9.9431
Ramakrishnan (1968) | 694.7456 | 5.945 | 0.066 | 0.0449 | 1210 |  | 25 | Air |  | 10.2117
Ramakrishnan (1968) | 112.5701 | 3.673 | 0.064 | 0.0302 | 1247 |  | 25 | Air |  | 7.3086
Ramakrishnan (1968) | 173.2546 | 3.673 | 0.064 | 0.0302 | 1247 |  | 25 | Air |  | 7.9531
Ramakrishnan (1968) | 234.6504 | 3.673 | 0.064 | 0.0302 | 1247 |  | 25 | Air |  | 8.4735
Ramakrishnan (1968) | 297.0038 | 3.673 | 0.064 | 0.0302 | 1247 |  | 25 | Air |  | 8.9596
Ramakrishnan (1968) | 353.9756 | 3.673 | 0.064 | 0.0302 | 1247 |  | 25 | Air |  | 9.3621
Ramakrishnan (1968) | 409.3735 | 3.673 | 0.064 | 0.0302 | 1247 |  | 25 | Air |  | 9.7662
Ramakrishnan (1968) | 472.2558 | 3.673 | 0.064 | 0.0302 | 1247 |  | 25 | Air |  | 10.0764
Ramakrishnan (1968) | 536.6643 | 3.673 | 0.064 | 0.0302 | 1247 |  | 25 | Air |  | 10.3089
Ramakrishnan (1968) | 626.9086 | 3.673 | 0.064 | 0.0302 | 1247 |  | 25 | Air |  | 10.5379
Ramakrishnan (1968) | 714.1972 | 3.673 | 0.064 | 0.0302 | 1247 |  | 25 | Air |  | 10.9095
Ramakrishnan (1968) | 68.1831 | 3.673 | 0.066 | 0.0449 | 1210 |  | 25 | Air |  | 5.793
Ramakrishnan (1968) | 90.0587 | 3.673 | 0.066 | 0.0449 | 1210 |  | 25 | Air |  | 5.8967
Ramakrishnan (1968) | 149.434 | 3.673 | 0.066 | 0.0449 | 1210 |  | 25 | Air |  | 6.4602
Ramakrishnan (1968) | 210.6715 | 3.673 | 0.066 | 0.0449 | 1210 |  | 25 | Air |  | 6.883
Ramakrishnan (1968) | 265.3194 | 3.673 | 0.066 | 0.0449 | 1210 |  | 25 | Air |  | 7.2655
Ramakrishnan (1968) | 324.2408 | 3.673 | 0.066 | 0.0449 | 1210 |  | 25 | Air |  | 7.6241
Ramakrishnan (1968) | 400.2405 | 3.673 | 0.066 | 0.0449 | 1210 |  | 25 | Air |  | 8.0955
Ramakrishnan (1968) | 458.2606 | 3.673 | 0.066 | 0.0449 | 1210 |  | 25 | Air |  | 8.4592
Ramakrishnan (1968) | 529.9794 | 3.673 | 0.066 | 0.0449 | 1210 |  | 25 | Air |  | 8.7353
Ramakrishnan (1968) | 606.8069 | 3.673 | 0.066 | 0.0449 | 1210 |  | 25 | Air |  | 9.1123
Ramakrishnan (1968) | 691.2972 | 3.673 | 0.066 | 0.0449 | 1210 |  | 25 | Air |  | 9.4815
Ramakrishnan (1968) | 785.5792 | 3.673 | 0.066 | 0.0449 | 1210 |  | 25 | Air |  | 9.849
Ramakrishnan (1968) | 881.5998 | 3.673 | 0.066 | 0.0449 | 1210 |  | 25 | Air |  | 10.1877
Ramakrishnan (1968) | 1419.4839 | 3.673 | 0.066 | 0.0449 | 1210 |  | 25 | Air |  | 11.8415
Ramakrishnan (1968) | 1814.7894 | 3.673 | 0.066 | 0.0449 | 1210 |  | 25 | Air |  | 12.7881
Ramakrishnan (1968) | 2320.1818 | 3.673 | 0.066 | 0.0449 | 1210 |  | 25 | Air |  | 13.7637
Ramakrishnan (1968) | 125.4421 | 5.945 | 0.0717 | 0.001 | 1000 |  | 25 | Air |  | 7.3171
Ramakrishnan (1968) | 226.5136 | 5.945 | 0.0717 | 0.001 | 1000 |  | 25 | Air |  | 7.8996
Ramakrishnan (1968) | 285.9527 | 5.945 | 0.0717 | 0.001 | 1000 |  | 25 | Air |  | 8.365
Ramakrishnan (1968) | 392.6534 | 5.945 | 0.0717 | 0.001 | 1000 |  | 25 | Air |  | 8.8865
Ramakrishnan (1968) | 460.1156 | 5.945 | 0.0717 | 0.001 | 1000 |  | 25 | Air |  | 9.1482
Ramakrishnan (1968) | 511.4132 | 5.945 | 0.0717 | 0.001 | 1000 |  | 25 | Air |  | 9.327
Ramakrishnan (1968) | 548.3121 | 5.945 | 0.0717 | 0.001 | 1000 |  | 25 | Air |  | 9.3722
Ramakrishnan (1968) | 618.2903 | 5.945 | 0.0717 | 0.001 | 1000 |  | 25 | Air |  | 9.695
Ramakrishnan (1968) | 687.2228 | 5.945 | 0.0717 | 0.001 | 1000 |  | 25 | Air |  | 9.8526
Ramakrishnan (1968) | 886.5166 | 5.945 | 0.0717 | 0.001 | 1000 |  | 25 | Air |  | 10.6113
Ramakrishnan (1968) | 1143.6059 | 5.945 | 0.0717 | 0.001 | 1000 |  | 25 | Air |  | 11.5116
Ramakrishnan (1968) | 64.6388 | 3.673 | 0.0717 | 0.001 | 1000 |  | 25 | Air |  | 5.9428
Ramakrishnan (1968) | 115.8816 | 3.673 | 0.0717 | 0.001 | 1000 |  | 25 | Air |  | 6.3133
Ramakrishnan (1968) | 180.7276 | 3.673 | 0.0717 | 0.001 | 1000 |  | 25 | Air |  | 6.9323
Ramakrishnan (1968) | 242.8566 | 3.673 | 0.0717 | 0.001 | 1000 |  | 25 | Air |  | 7.1884
Ramakrishnan (1968) | 299.307 | 3.673 | 0.0717 | 0.001 | 1000 |  | 25 | Air |  | 7.5204
Ramakrishnan (1968) | 358.3968 | 3.673 | 0.0717 | 0.001 | 1000 |  | 25 | Air |  | 7.8741
Ramakrishnan (1968) | 432.2563 | 3.673 | 0.0717 | 0.001 | 1000 |  | 25 | Air |  | 8.1981
Ramakrishnan (1968) | 516.3512 | 3.673 | 0.0717 | 0.001 | 1000 |  | 25 | Air |  | 8.5147
Ramakrishnan (1968) | 600.721 | 3.673 | 0.0717 | 0.001 | 1000 |  | 25 | Air |  | 8.9152
Ramakrishnan (1968) | 672.5239 | 3.673 | 0.0717 | 0.001 | 1000 |  | 25 | Air |  | 9.2148
Ramakrishnan (1968) | 780.5348 | 3.673 | 0.0717 | 0.001 | 1000 |  | 25 | Air |  | 9.6638
Ramakrishnan (1968) | 871.7336 | 3.673 | 0.0717 | 0.001 | 1000 |  | 25 | Air |  | 10.0776
Ramakrishnan (1968) | 1220.2404 | 3.673 | 0.0717 | 0.001 | 1000 |  | 25 | Air |  | 11.2003
Ramakrishnan (1968) | 1703.9769 | 3.673 | 0.0717 | 0.001 | 1000 |  | 25 | Air |  | 12.398
Ramakrishnan (1968) | 2306.3178 | 3.673 | 0.0717 | 0.001 | 1000 |  | 25 | Air |  | 13.4066
Ramakrishnan (1968) | 154.6002 | 1.378 | 0.0717 | 0.001 | 1000 |  | 25 | Air |  | 6.0006
Ramakrishnan (1968) | 220.6064 | 1.378 | 0.0717 | 0.001 | 1000 |  | 25 | Air |  | 6.7339
Ramakrishnan (1968) | 283.2181 | 1.378 | 0.0717 | 0.001 | 1000 |  | 25 | Air |  | 7.1422
Ramakrishnan (1968) | 361.8572 | 1.378 | 0.0717 | 0.001 | 1000 |  | 25 | Air |  | 7.3407
Ramakrishnan (1968) | 413.9634 | 1.378 | 0.0717 | 0.001 | 1000 |  | 25 | Air |  | 7.6304
Ramakrishnan (1968) | 457.9103 | 1.378 | 0.0717 | 0.001 | 1000 |  | 25 | Air |  | 8.0669
Ramakrishnan (1968) | 522.5907 | 1.378 | 0.0717 | 0.001 | 1000 |  | 25 | Air |  | 8.3381
Sarkar et al.(2023) | 9.9393 | 5 | 0.072 | 0.0008 | 998 |  | 25 | Air |  | 7.8014
Sarkar et al.(2023) | 20.0552 | 5 | 0.072 | 0.0008 | 998 |  | 25 | Air |  | 7.9419
Sarkar et al.(2023) | 29.9945 | 5 | 0.072 | 0.0008 | 998 |  | 25 | Air |  | 8.0809
Sarkar et al.(2023) | 39.9779 | 5 | 0.072 | 0.0008 | 998 |  | 25 | Air |  | 8.2304
Sarkar et al.(2023) | 50.0055 | 5 | 0.072 | 0.0008 | 998 |  | 25 | Air |  | 8.3337
Sarkar et al.(2023) | 60.0773 | 5 | 0.072 | 0.0008 | 998 |  | 25 | Air |  | 8.4499
Sarkar et al.(2023) | 20.1082 | 5 | 0.072 | 0.0008 | 998 |  | 25 | Air |  | 7.738
Sarkar et al.(2023) | 50.0055 | 5 | 0.072 | 0.0008 | 998 |  | 25 | Air |  | 8.258
Sarkar et al.(2023) | 60.0419 | 5 | 0.072 | 0.0008 | 998 |  | 25 | Air |  | 8.3819
Sarkar et al.(2023) | 70.2197 | 5 | 0.072 | 0.0008 | 998 |  | 25 | Air |  | 8.4317
Sarkar et al.(2023) | 9.9408 | 2 | 0.072 | 0.0008 | 998 |  | 25 | Air |  | 5.9976
Sarkar et al.(2023) | 19.8817 | 2 | 0.072 | 0.0008 | 998 |  | 25 | Air |  | 6.0635
Sarkar et al.(2023) | 29.8225 | 2 | 0.072 | 0.0008 | 998 |  | 25 | Air |  | 6.0488
Sarkar et al.(2023) | 39.858 | 2 | 0.072 | 0.0008 | 998 |  | 25 | Air |  | 6.2026
Sarkar et al.(2023) | 49.8462 | 2 | 0.072 | 0.0008 | 998 |  | 25 | Air |  | 6.3637
Sarkar et al.(2023) | 59.6923 | 2 | 0.072 | 0.0008 | 998 |  | 25 | Air |  | 6.415
Sarkar et al.(2023) | 69.8698 | 2 | 0.072 | 0.0008 | 998 |  | 25 | Air |  | 6.5614
Sarkar et al.(2023) | 9.9408 | 3.2 | 0.072 | 0.0008 | 998 |  | 25 | Air |  | 6.415
Sarkar et al.(2023) | 19.8343 | 3.2 | 0.072 | 0.0008 | 998 |  | 25 | Air |  | 7.4109
Sarkar et al.(2023) | 29.8698 | 3.2 | 0.072 | 0.0008 | 998 |  | 25 | Air |  | 7.5574
Sarkar et al.(2023) | 39.9527 | 3.2 | 0.072 | 0.0008 | 998 |  | 25 | Air |  | 7.6233
Sarkar et al.(2023) | 49.7515 | 3.2 | 0.072 | 0.0008 | 998 |  | 25 | Air |  | 7.6452
Sarkar et al.(2023) | 59.8817 | 3.2 | 0.072 | 0.0008 | 998 |  | 25 | Air |  | 7.6965
Sarkar et al.(2023) | 69.9172 | 3.2 | 0.072 | 0.0008 | 998 |  | 25 | Air |  | 7.7038
Sarkar et al.(2023) | 9.7515 | 5 | 0.072 | 0.0008 | 998 |  | 25 | Air |  | 7.6526
Sarkar et al.(2023) | 19.8817 | 5 | 0.072 | 0.0008 | 998 |  | 25 | Air |  | 7.7624
Sarkar et al.(2023) | 29.8698 | 5 | 0.072 | 0.0008 | 998 |  | 25 | Air |  | 7.9528
Sarkar et al.(2023) | 39.858 | 5 | 0.072 | 0.0008 | 998 |  | 25 | Air |  | 8.1359
Sarkar et al.(2023) | 49.8462 | 5 | 0.072 | 0.0008 | 998 |  | 25 | Air |  | 8.2677
Sarkar et al.(2023) | 59.787 | 5 | 0.072 | 0.0008 | 998 |  | 25 | Air |  | 8.3775
Sarkar et al.(2023) | 70.0592 | 5 | 0.072 | 0.0008 | 998 |  | 25 | Air |  | 8.4435
Sarkar et al.(2023) | 10.2306 | 2 | 0.02168 | 0.001745 | 836 |  | 25 | Air |  | 4.3021
Sarkar et al.(2023) | 20.0473 | 2 | 0.02168 | 0.001745 | 836 |  | 25 | Air |  | 4.991
Sarkar et al.(2023) | 30.2188 | 2 | 0.02168 | 0.001745 | 836 |  | 25 | Air |  | 5.1083
Sarkar et al.(2023) | 40.1538 | 2 | 0.02168 | 0.001745 | 836 |  | 25 | Air |  | 5.1743
Sarkar et al.(2023) | 50.207 | 2 | 0.02168 | 0.001745 | 836 |  | 25 | Air |  | 5.4601
Sarkar et al.(2023) | 60.0237 | 2 | 0.02168 | 0.001745 | 836 |  | 25 | Air |  | 5.5261
Sarkar et al.(2023) | 69.8403 | 2 | 0.02168 | 0.001745 | 836 |  | 25 | Air |  | 5.636
Sarkar et al.(2023) | 80.1301 | 2 | 0.02168 | 0.001745 | 836 |  | 25 | Air |  | 5.5041
Sarkar et al.(2023) | 90.0651 | 2 | 0.02168 | 0.001745 | 836 |  | 25 | Air |  | 6.105
Sarkar et al.(2023) | 10.1124 | 3.2 | 0.02168 | 0.001745 | 836 |  | 25 | Air |  | 5.5407
Sarkar et al.(2023) | 20.1656 | 3.2 | 0.02168 | 0.001745 | 836 |  | 25 | Air |  | 5.9951
Sarkar et al.(2023) | 29.9823 | 3.2 | 0.02168 | 0.001745 | 836 |  | 25 | Air |  | 6.3982
Sarkar et al.(2023) | 40.1538 | 3.2 | 0.02168 | 0.001745 | 836 |  | 25 | Air |  | 6.5521
Sarkar et al.(2023) | 50.0887 | 3.2 | 0.02168 | 0.001745 | 836 |  | 25 | Air |  | 6.6401
Sarkar et al.(2023) | 59.9645 | 3.2 | 0.02168 | 0.001745 | 836 |  | 25 | Air |  | 6.6401
Sarkar et al.(2023) | 70.0177 | 3.2 | 0.02168 | 0.001745 | 836 |  | 25 | Air |  | 6.9112
Sarkar et al.(2023) | 80.1892 | 3.2 | 0.02168 | 0.001745 | 836 |  | 25 | Air |  | 6.6621
Sarkar et al.(2023) | 89.8876 | 3.2 | 0.02168 | 0.001745 | 836 |  | 25 | Air |  | 6.9772
Sarkar et al.(2023) | 10.1124 | 5 | 0.02168 | 0.001745 | 836 |  | 25 | Air |  | 6.5301
Sarkar et al.(2023) | 20.1656 | 5 | 0.02168 | 0.001745 | 836 |  | 25 | Air |  | 6.7427
Sarkar et al.(2023) | 30.0414 | 5 | 0.02168 | 0.001745 | 836 |  | 25 | Air |  | 7.0065
Sarkar et al.(2023) | 40.1538 | 5 | 0.02168 | 0.001745 | 836 |  | 25 | Air |  | 7.2484
Sarkar et al.(2023) | 50.0296 | 5 | 0.02168 | 0.001745 | 836 |  | 25 | Air |  | 7.4243
Sarkar et al.(2023) | 59.9645 | 5 | 0.02168 | 0.001745 | 836 |  | 25 | Air |  | 7.4463
Sarkar et al.(2023) | 70.136 | 5 | 0.02168 | 0.001745 | 836 |  | 25 | Air |  | 7.7614
Sarkar et al.(2023) | 80.1892 | 5 | 0.02168 | 0.001745 | 836 |  | 25 | Air |  | 7.8274
Sarkar et al.(2023) | 90.0059 | 5 | 0.02168 | 0.001745 | 836 |  | 25 | Air |  | 7.7687
Sarkar et al.(2023) | 10.0791 | 3.2 | 0.05362 | 0.00087 | 1056 |  | 25 | Air |  | 6.7254
Sarkar et al.(2023) | 20.2069 | 3.2 | 0.05362 | 0.00087 | 1056 |  | 25 | Air |  | 6.8917
Sarkar et al.(2023) | 30.0426 | 3.2 | 0.05362 | 0.00087 | 1056 |  | 25 | Air |  | 7.0655
Sarkar et al.(2023) | 40.073 | 3.2 | 0.05362 | 0.00087 | 1056 |  | 25 | Air |  | 7.2544
Sarkar et al.(2023) | 50.2009 | 3.2 | 0.05362 | 0.00087 | 1056 |  | 25 | Air |  | 7.4055
Sarkar et al.(2023) | 60.1826 | 3.2 | 0.05362 | 0.00087 | 1056 |  | 25 | Air |  | 7.534
Sarkar et al.(2023) | 69.9209 | 3.2 | 0.05362 | 0.00087 | 1056 |  | 25 | Air |  | 7.5718
Sarkar et al.(2023) | 10.0791 | 3.2 | 0.0474 | 0.00095 | 1128 |  | 25 | Air |  | 6.6121
Sarkar et al.(2023) | 20.0609 | 3.2 | 0.0474 | 0.00095 | 1128 |  | 25 | Air |  | 6.5743
Sarkar et al.(2023) | 30.0913 | 3.2 | 0.0474 | 0.00095 | 1128 |  | 25 | Air |  | 6.7481
Sarkar et al.(2023) | 40.073 | 3.2 | 0.0474 | 0.00095 | 1128 |  | 25 | Air |  | 6.8615
Sarkar et al.(2023) | 50.1522 | 3.2 | 0.0474 | 0.00095 | 1128 |  | 25 | Air |  | 7.2544
Sarkar et al.(2023) | 60.0852 | 3.2 | 0.0474 | 0.00095 | 1128 |  | 25 | Air |  | 7.4131
Sarkar et al.(2023) | 70.0669 | 3.2 | 0.0474 | 0.00095 | 1128 |  | 25 | Air |  | 7.67
Satyanarayan et al. (1969) | 229.6072 | 0.65 | 0.072 |  | 1000 |  | 25 | Air |  | 6.3806
Satyanarayan et al. (1969) | 291.5936 | 0.65 | 0.072 |  | 1000 |  | 25 | Air |  | 6.8602
Satyanarayan et al. (1969) | 409.7157 | 0.65 | 0.072 |  | 1000 |  | 25 | Air |  | 7.6126
Satyanarayan et al. (1969) | 457.4955 | 0.65 | 0.072 |  | 1000 |  | 25 | Air |  | 7.9424
Satyanarayan et al. (1969) | 496.9525 | 0.65 | 0.072 |  | 1000 |  | 25 | Air |  | 8.1785
Satyanarayan et al. (1969) | 453.3096 | 0.65 | 0.072 |  | 1000 |  | 25 | Air |  | 7.7548
Satyanarayan et al. (1969) | 767.2513 | 0.65 | 0.072 |  | 1000 |  | 25 | Air |  | 9.1881
Satyanarayan et al. (1969) | 888.8122 | 0.65 | 0.072 |  | 1000 |  | 25 | Air |  | 9.6603
Satyanarayan et al. (1969) | 1131.3587 | 0.65 | 0.072 |  | 1000 |  | 25 | Air |  | 10.2353
Satyanarayan et al. (1969) | 170.3119 | 0.51 | 0.072 |  | 1000 |  | 25 | Air |  | 6.2492
Satyanarayan et al. (1969) | 206.5749 | 0.51 | 0.072 |  | 1000 |  | 25 | Air |  | 6.4898
Satyanarayan et al. (1969) | 177.9128 | 0.51 | 0.072 |  | 1000 |  | 25 | Air |  | 6.1016
Satyanarayan et al. (1969) | 228.0298 | 0.51 | 0.072 |  | 1000 |  | 25 | Air |  | 6.5805
Satyanarayan et al. (1969) | 272.1686 | 0.51 | 0.072 |  | 1000 |  | 25 | Air |  | 6.9991
Satyanarayan et al. (1969) | 316.0153 | 0.51 | 0.072 |  | 1000 |  | 25 | Air |  | 7.1739
Satyanarayan et al. (1969) | 347.2373 | 0.51 | 0.072 |  | 1000 |  | 25 | Air |  | 7.2183
Satyanarayan et al. (1969) | 385.0672 | 0.51 | 0.072 |  | 1000 |  | 25 | Air |  | 7.3701
Satyanarayan et al. (1969) | 501.5416 | 0.51 | 0.072 |  | 1000 |  | 25 | Air |  | 8.0038
Satyanarayan et al. (1969) | 546.051 | 0.51 | 0.072 |  | 1000 |  | 25 | Air |  | 8.2227
Satyanarayan et al. (1969) | 1039.1404 | 0.51 | 0.072 |  | 1000 |  | 25 | Air |  | 9.818
Satyanarayan et al. (1969) | 131.6645 | 0.51 | 0.0523 |  |  |  | 25 | Air |  | 5.8303
Satyanarayan et al. (1969) | 165.2993 | 0.51 | 0.0523 |  |  |  | 25 | Air |  | 6.0875
Satyanarayan et al. (1969) | 242.6262 | 0.51 | 0.0523 |  |  |  | 25 | Air |  | 6.6673
Satyanarayan et al. (1969) | 354.4935 | 0.51 | 0.0523 |  |  |  | 25 | Air |  | 7.3191
Satyanarayan et al. (1969) | 565.2014 | 0.51 | 0.0523 |  |  |  | 25 | Air |  | 8.6386
Satyanarayan et al. (1969) | 656.2562 | 0.51 | 0.0523 |  |  |  | 25 | Air |  | 8.8749
Satyanarayan et al. (1969) | 767.2513 | 0.51 | 0.0523 |  |  |  | 25 | Air |  | 9.295
Satyanarayan et al. (1969) | 1053.5673 | 0.51 | 0.0523 |  |  |  | 25 | Air |  | 10.0709
Satyanarayan et al. (1969) | 1384.9199 | 0.51 | 0.0523 |  |  |  | 25 | Air |  | 10.7945
Satyanarayan et al. (1969) | 1695.3095 | 0.51 | 0.0523 |  |  |  | 25 | Air |  | 11.262
Satyanarayan et al. (1969) | 1959.4011 | 0.51 | 0.0523 |  |  |  | 25 | Air |  | 12.0062
Satyanarayan et al. (1969) | 2075.2639 | 0.51 | 0.0523 |  |  |  | 25 | Air |  | 11.9693
Satyanarayan et al. (1969) | 330.1188 | 0.92 | 0.0375 |  |  |  | 25 | Air |  | 7.2573
Satyanarayan et al. (1969) | 364.405 | 0.92 | 0.0375 |  |  |  | 25 | Air |  | 7.4214
Satyanarayan et al. (1969) | 482.3264 | 0.92 | 0.0375 |  |  |  | 25 | Air |  | 7.7548
Satyanarayan et al. (1969) | 539.8126 | 0.92 | 0.0375 |  |  |  | 25 | Air |  | 8.3827
Satyanarayan et al. (1969) | 609.7295 | 0.92 | 0.0375 |  |  |  | 25 | Air |  | 8.4151
Satyanarayan et al. (1969) | 690.2866 | 0.92 | 0.0375 |  |  |  | 25 | Air |  | 8.612
Satyanarayan et al. (1969) | 737.8561 | 0.92 | 0.0375 |  |  |  | 25 | Air |  | 8.9435
Satyanarayan et al. (1969) | 801.4931 | 0.92 | 0.0375 |  |  |  | 25 | Air |  | 9.0476
Satyanarayan et al. (1969) | 852.7974 | 0.92 | 0.0375 |  |  |  | 25 | Air |  | 9.1669
Satyanarayan et al. (1969) | 1295.6348 | 0.92 | 0.0375 |  |  |  | 25 | Air |  | 10.5315
Satyanarayan et al. (1969) | 1539.334 | 0.92 | 0.0375 |  |  |  | 25 | Air |  | 10.9285
Satyanarayan et al. (1969) | 362.7341 | 0.92 | 0.0523 |  |  |  | 25 | Air |  | 7.6715
Satyanarayan et al. (1969) | 599.9999 | 0.92 | 0.0523 |  |  |  | 25 | Air |  | 8.5921
Satyanarayan et al. (1969) | 919.9835 | 0.92 | 0.0523 |  |  |  | 25 | Air |  | 9.4104
Satyanarayan et al. (1969) | 974.384 | 0.92 | 0.0523 |  |  |  | 25 | Air |  | 9.6603
Satyanarayan et al. (1969) | 1149.7048 | 0.92 | 0.0523 |  |  |  | 25 | Air |  | 10.0013
Satyanarayan et al. (1969) | 1217.6893 | 0.92 | 0.0523 |  |  |  | 25 | Air |  | 10.2986
Satyanarayan et al. (1969) | 1542.8754 | 0.92 | 0.0523 |  |  |  | 25 | Air |  | 11.1497
Satyanarayan et al. (1969) | 1652.9932 | 0.92 | 0.0523 |  |  |  | 25 | Air |  | 11.3843
Satyanarayan et al. (1969) | 799.6534 | 0.92 | 0.0523 |  |  |  | 25 | Air |  | 9.0685
Satyanarayan et al. (1969) | 469.2075 | 0.92 | 0.0523 |  |  |  | 25 | Air |  | 7.9179
Satyanarayan et al. (1969) | 202.8119 | 0.51 | 0.0375 |  |  |  | 25 | Air |  | 6.283
Satyanarayan et al. (1969) | 264.7658 | 0.51 | 0.0375 |  |  |  | 25 | Air |  | 6.7189
Satyanarayan et al. (1969) | 300.4361 | 0.51 | 0.0375 |  |  |  | 25 | Air |  | 6.9883
Satyanarayan et al. (1969) | 330.1188 | 0.51 | 0.0375 |  |  |  | 25 | Air |  | 7.0696
Satyanarayan et al. (1969) | 177.7347 | 4.05 | 0.072 |  |  |  | 25 | Air |  | 21.6427
Satyanarayan et al. (1969) | 299.9657 | 4.05 | 0.072 |  |  |  | 25 | Air |  | 21.9779
Satyanarayan et al. (1969) | 420.9838 | 4.05 | 0.072 |  |  |  | 25 | Air |  | 21.9105
Satyanarayan et al. (1969) | 592.1891 | 4.05 | 0.072 |  |  |  | 25 | Air |  | 22.5598
Satyanarayan et al. (1969) | 1977.6527 | 4.05 | 0.072 |  |  |  | 25 | Air |  | 22.4905
Satyanarayan et al. (1969) | 2433.7089 | 4.05 | 0.072 |  |  |  | 25 | Air |  | 23.8432
Satyanarayan et al. (1969) | 2699.7777 | 4.05 | 0.072 |  |  |  | 25 | Air |  | 24.1197
Satyanarayan et al. (1969) | 3307.0749 | 4.05 | 0.072 |  |  |  | 25 | Air |  | 24.6254
Satyanarayan et al. (1969) | 3877.3497 | 4.05 | 0.072 |  |  |  | 25 | Air |  | 24.9301
Satyanarayan et al. (1969) | 4421.9132 | 4.05 | 0.072 |  |  |  | 25 | Air |  | 25.6097
Satyanarayan et al. (1969) | 4882.7765 | 4.05 | 0.072 |  |  |  | 25 | Air |  | 25.9665
Satyanarayan et al. (1969) | 5724.7687 | 4.05 | 0.072 |  |  |  | 25 | Air |  | 26.6539
Satyanarayan et al. (1969) | 6558.9695 | 4.05 | 0.072 |  |  |  | 25 | Air |  | 27.4227
Satyanarayan et al. (1969) | 7514.734 | 4.05 | 0.072 |  |  |  | 25 | Air |  | 27.9761
Satyanarayan et al. (1969) | 8729.6944 | 4.05 | 0.072 |  |  |  | 25 | Air |  | 28.7389
Satyanarayan et al. (1969) | 10001.774 | 4.05 | 0.072 |  |  |  | 25 | Air |  | 29.6816
Satyanarayan et al. (1969) | 10867.3657 | 4.05 | 0.072 |  |  |  | 25 | Air |  | 30.3739
Satyanarayan et al. (1969) | 12027.6987 | 4.05 | 0.072 |  |  |  | 25 | Air |  | 31.1541
Satyanarayan et al. (1969) | 118.7248 | 2.532 | 0.072 |  |  |  | 25 | Air |  | 16.2113
Satyanarayan et al. (1969) | 205.0472 | 2.532 | 0.072 |  |  |  | 25 | Air |  | 16.3614
Satyanarayan et al. (1969) | 279.9187 | 2.532 | 0.072 |  |  |  | 25 | Air |  | 16.4118
Satyanarayan et al. (1969) | 393.7559 | 2.532 | 0.072 |  |  |  | 25 | Air |  | 16.5257
Satyanarayan et al. (1969) | 470.2499 | 2.532 | 0.072 |  |  |  | 25 | Air |  | 16.7559
Satyanarayan et al. (1969) | 1941.5094 | 2.532 | 0.072 |  |  |  | 25 | Air |  | 17.0547
Satyanarayan et al. (1969) | 2372.7623 | 2.532 | 0.072 |  |  |  | 25 | Air |  | 17.4391
Satyanarayan et al. (1969) | 2906.4995 | 2.532 | 0.072 |  |  |  | 25 | Air |  | 17.7228
Satyanarayan et al. (1969) | 3291.8607 | 2.532 | 0.072 |  |  |  | 25 | Air |  | 18.3606
Satyanarayan et al. (1969) | 3832.9089 | 2.532 | 0.072 |  |  |  | 25 | Air |  | 18.9192
Satyanarayan et al. (1969) | 4341.099 | 2.532 | 0.072 |  |  |  | 25 | Air |  | 19.3605
Satyanarayan et al. (1969) | 4588.0828 | 2.532 | 0.072 |  |  |  | 25 | Air |  | 19.9036
Satyanarayan et al. (1969) | 5479.3982 | 2.532 | 0.072 |  |  |  | 25 | Air |  | 20.4934
Satyanarayan et al. (1969) | 6604.4932 | 2.532 | 0.072 |  |  |  | 25 | Air |  | 21.51
Satyanarayan et al. (1969) | 6996.3658 | 2.532 | 0.072 |  |  |  | 25 | Air |  | 21.7594
Satyanarayan et al. (1969) | 8165.0877 | 2.532 | 0.072 |  |  |  | 25 | Air |  | 22.2327
Satyanarayan et al. (1969) | 9078.6589 | 2.532 | 0.072 |  |  |  | 25 | Air |  | 23.1037
Satyanarayan et al. (1969) | 230.6329 | 4.05 | 0.0523 |  |  |  | 25 | Air |  | 22.0795
Satyanarayan et al. (1969) | 374.2814 | 4.05 | 0.0523 |  |  |  | 25 | Air |  | 21.9948
Satyanarayan et al. (1969) | 513.3087 | 4.05 | 0.0523 |  |  |  | 25 | Air |  | 22.4905
Satyanarayan et al. (1969) | 868.319 | 4.05 | 0.0523 |  |  |  | 25 | Air |  | 22.0625
Satyanarayan et al. (1969) | 2173.7223 | 4.05 | 0.0523 |  |  |  | 25 | Air |  | 23.6062
Satyanarayan et al. (1969) | 2507.7589 | 4.05 | 0.0523 |  |  |  | 25 | Air |  | 23.57
Satyanarayan et al. (1969) | 2967.4408 | 4.05 | 0.0523 |  |  |  | 25 | Air |  | 24.3432
Satyanarayan et al. (1969) | 3439.272 | 4.05 | 0.0523 |  |  |  | 25 | Air |  | 24.4745
Satyanarayan et al. (1969) | 4174.2379 | 4.05 | 0.0523 |  |  |  | 25 | Air |  | 25.1417
Satyanarayan et al. (1969) | 4619.9289 | 4.05 | 0.0523 |  |  |  | 25 | Air |  | 25.4919
Satyanarayan et al. (1969) | 5466.7797 | 4.05 | 0.0523 |  |  |  | 25 | Air |  | 26.2474
Satyanarayan et al. (1969) | 7110.2013 | 4.05 | 0.0523 |  |  |  | 25 | Air |  | 27.613
Satyanarayan et al. (1969) | 11432.8212 | 4.05 | 0.0523 |  |  |  | 25 | Air |  | 30.444
Satyanarayan et al. (1969) | 12027.6987 | 4.05 | 0.0523 |  |  |  | 25 | Air |  | 30.5847
Satyanarayan et al. (1969) | 238.7487 | 4.05 | 0.03725 |  |  |  | 25 | Air |  | 20.1808
Satyanarayan et al. (1969) | 576.0294 | 4.05 | 0.03725 |  |  |  | 25 | Air |  | 19.9956
Satyanarayan et al. (1969) | 723.7275 | 4.05 | 0.03725 |  |  |  | 25 | Air |  | 20.3521
Satyanarayan et al. (1969) | 2168.7164 | 4.05 | 0.03725 |  |  |  | 25 | Air |  | 22.1475
Satyanarayan et al. (1969) | 4050.9795 | 4.05 | 0.03725 |  |  |  | 25 | Air |  | 24.2125
Satyanarayan et al. (1969) | 4281.4588 | 4.05 | 0.03725 |  |  |  | 25 | Air |  | 24.6254
Satyanarayan et al. (1969) | 5354.5083 | 4.05 | 0.03725 |  |  |  | 25 | Air |  | 25.5704
Satyanarayan et al. (1969) | 5885.3705 | 4.05 | 0.03725 |  |  |  | 25 | Air |  | 26.0064
Satyanarayan et al. (1969) | 6836.9001 | 4.05 | 0.03725 |  |  |  | 25 | Air |  | 26.9215
Satyanarayan et al. (1969) | 8221.7589 | 4.05 | 0.03725 |  |  |  | 25 | Air |  | 28.192
Satyanarayan et al. (1969) | 137.6023 | 2.532 | 0.0523 |  |  |  | 25 | Air |  | 16.3614
Satyanarayan et al. (1969) | 184.8394 | 2.532 | 0.0523 |  |  |  | 25 | Air |  | 16.2113
Satyanarayan et al. (1969) | 204.575 | 2.532 | 0.0523 |  |  |  | 25 | Air |  | 16.0995
Satyanarayan et al. (1969) | 234.9264 | 2.532 | 0.0523 |  |  |  | 25 | Air |  | 16.1988
Satyanarayan et al. (1969) | 372.5594 | 2.532 | 0.0523 |  |  |  | 25 | Air |  | 16.1988
Satyanarayan et al. (1969) | 437.8121 | 2.532 | 0.0523 |  |  |  | 25 | Air |  | 16.5384
Satyanarayan et al. (1969) | 546.2787 | 2.532 | 0.0523 |  |  |  | 25 | Air |  | 16.5384
Satyanarayan et al. (1969) | 1742.1178 | 2.532 | 0.0523 |  |  |  | 25 | Air |  | 16.8982
Satyanarayan et al. (1969) | 2687.3574 | 2.532 | 0.0523 |  |  |  | 25 | Air |  | 17.7092
Satyanarayan et al. (1969) | 3527.6129 | 2.532 | 0.0523 |  |  |  | 25 | Air |  | 18.7744
Satyanarayan et al. (1969) | 4826.8119 | 2.532 | 0.0523 |  |  |  | 25 | Air |  | 20.0263
Satyanarayan et al. (1969) | 5981.1248 | 2.532 | 0.0523 |  |  |  | 25 | Air |  | 21.0036
Satyanarayan et al. (1969) | 118.8927 | 2.532 | 0.03725 |  |  |  | 25 | Air |  | 14.3951
Satyanarayan et al. (1969) | 201.9101 | 2.532 | 0.03725 |  |  |  | 25 | Air |  | 14.5504
Satyanarayan et al. (1969) | 354.1289 | 2.532 | 0.03725 |  |  |  | 25 | Air |  | 14.5058
Satyanarayan et al. (1969) | 544.7079 | 2.532 | 0.03725 |  |  |  | 25 | Air |  | 14.5838
Satyanarayan et al. (1969) | 1096.9014 | 2.532 | 0.03725 |  |  |  | 25 | Air |  | 15.0492
Satyanarayan et al. (1969) | 1239.2768 | 2.532 | 0.03725 |  |  |  | 25 | Air |  | 15.3167
Satyanarayan et al. (1969) | 1503.7287 | 2.532 | 0.03725 |  |  |  | 25 | Air |  | 15.5651
Satyanarayan et al. (1969) | 1714.629 | 2.532 | 0.03725 |  |  |  | 25 | Air |  | 16.0988
Satyanarayan et al. (1969) | 2042.5425 | 2.532 | 0.03725 |  |  |  | 25 | Air |  | 16.3223
Satyanarayan et al. (1969) | 2680.234 | 2.532 | 0.03725 |  |  |  | 25 | Air |  | 16.9727
Satyanarayan et al. (1969) | 3312.638 | 2.532 | 0.03725 |  |  |  | 25 | Air |  | 17.5815
Satyanarayan et al. (1969) | 3820.9798 | 2.532 | 0.03725 |  |  |  | 25 | Air |  | 18.282
Satyanarayan et al. (1969) | 4832.5466 | 2.532 | 0.03725 |  |  |  | 25 | Air |  | 19.2745
Satyanarayan et al. (1969) |  | 2.532 |  | 0.056583 |  |  | 25 | Air |  | 20.641
Satyanarayan et al. (1969) |  | 2.532 |  | 0.16931 |  |  | 25 | Air |  | 21.779
Satyanarayan et al. (1969) |  | 2.532 |  | 0.29771 |  |  | 25 | Air |  | 22.6694
Satyanarayan et al. (1969) |  | 2.532 |  | 0.59674 |  |  | 25 | Air |  | 24.6341
Satyanarayan et al. (1969) |  | 2.532 |  | 0.058324 |  |  | 25 | Air |  | 19.1389
Satyanarayan et al. (1969) |  | 2.532 |  | 0.16975 |  |  | 25 | Air |  | 20.4291
Satyanarayan et al. (1969) |  | 2.532 |  | 0.30033 |  |  | 25 | Air |  | 21.3504
Satyanarayan et al. (1969) |  | 2.532 |  | 0.59978 |  |  | 25 | Air |  | 23.1346
Satyanarayan et al. (1969) |  | 2.532 |  | 0.060065 |  |  | 25 | Air |  | 17.3661
Satyanarayan et al. (1969) |  | 2.532 |  | 0.17193 |  |  | 25 | Air |  | 18.316
Satyanarayan et al. (1969) |  | 2.532 |  | 0.30163 |  |  | 25 | Air |  | 19.2044
Satyanarayan et al. (1969) |  | 2.532 |  | 0.60065 |  |  | 25 | Air |  | 21.2519
Satyanarayan et al. (1969) |  | 2.532 |  | 0.060065 |  |  | 25 | Air |  | 15.8195
Satyanarayan et al. (1969) |  | 2.532 |  | 0.17106 |  |  | 25 | Air |  | 16.6412
Satyanarayan et al. (1969) |  | 2.532 |  | 0.3012 |  |  | 25 | Air |  | 17.5688
Satyanarayan et al. (1969) |  | 2.532 |  | 0.60022 |  |  | 25 | Air |  | 19.6148
Jamialahmadi et al. (2001) | 33.81 | 2 | 0.073 | 0.001 | 1000 |  | 22 | Air |  | 4.77
Jamialahmadi et al. (2001) | 57.56 | 2 | 0.073 | 0.001 | 1000 |  | 22 | Air |  | 4.98
Jamialahmadi et al. (2001) | 74.01 | 2 | 0.073 | 0.001 | 1000 |  | 22 | Air |  | 5.2
Jamialahmadi et al. (2001) | 108.73 | 2 | 0.073 | 0.001 | 1000 |  | 22 | Air |  | 5.4
Jamialahmadi et al. (2001) | 144.37 | 2 | 0.073 | 0.001 | 1000 |  | 22 | Air |  | 5.71
Jamialahmadi et al. (2001) | 168.12 | 2 | 0.073 | 0.001 | 1000 |  | 22 | Air |  | 6
Jamialahmadi et al. (2001) | 205.58 | 2 | 0.073 | 0.001 | 1000 |  | 22 | Air |  | 6.21
Jamialahmadi et al. (2001) | 231.17 | 2 | 0.073 | 0.001 | 1000 |  | 22 | Air |  | 6.47
Jamialahmadi et al. (2001) | 269.54 | 2 | 0.073 | 0.001 | 1000 |  | 22 | Air |  | 6.72
Jamialahmadi et al. (2001) | 300.61 | 2 | 0.073 | 0.001 | 1000 |  | 22 | Air |  | 7
Jamialahmadi et al. (2001) | 345.38 | 2 | 0.073 | 0.001 | 1000 |  | 22 | Air |  | 7.1
Jamialahmadi et al. (2001) | 379.19 | 2 | 0.073 | 0.001 | 1000 |  | 22 | Air |  | 7.31
Jamialahmadi et al. (2001) | 415.74 | 2 | 0.073 | 0.001 | 1000 |  | 22 | Air |  | 7.55
Jamialahmadi et al. (2001) | 458.68 | 2 | 0.073 | 0.001 | 1000 |  | 22 | Air |  | 7.69
Jamialahmadi et al. (2001) | 488.83 | 2 | 0.073 | 0.001 | 1000 |  | 22 | Air |  | 7.82
Jamialahmadi et al. (2001) | 534.52 | 2 | 0.073 | 0.001 | 1000 |  | 22 | Air |  | 8.06
Jamialahmadi et al. (2001) | 571.97 | 2 | 0.073 | 0.001 | 1000 |  | 22 | Air |  | 8.28
Jamialahmadi et al. (2001) | 578.88 | 2 | 0.073 | 0.001 | 1000 |  | 22 | Air |  | 8.64
Jamialahmadi et al. (2001) | 595.68 | 2 | 0.073 | 0.001 | 1000 |  | 22 | Air |  | 8.45
Jamialahmadi et al. (2001) | 60.17 | 3 | 0.073 | 0.001 | 1000 |  | 22 | Air |  | 5.36
Jamialahmadi et al. (2001) | 116.32 | 3 | 0.073 | 0.001 | 1000 |  | 22 | Air |  | 5.79
Jamialahmadi et al. (2001) | 177.83 | 3 | 0.073 | 0.001 | 1000 |  | 22 | Air |  | 6.27
Jamialahmadi et al. (2001) | 240.67 | 3 | 0.073 | 0.001 | 1000 |  | 22 | Air |  | 6.7
Jamialahmadi et al. (2001) | 300.84 | 3 | 0.073 | 0.001 | 1000 |  | 22 | Air |  | 6.99
Jamialahmadi et al. (2001) | 361 | 3 | 0.073 | 0.001 | 1000 |  | 22 | Air |  | 7.44
Jamialahmadi et al. (2001) | 419.83 | 3 | 0.073 | 0.001 | 1000 |  | 22 | Air |  | 7.76
Jamialahmadi et al. (2001) | 480 | 3 | 0.073 | 0.001 | 1000 |  | 22 | Air |  | 8.03
Jamialahmadi et al. (2001) | 538.83 | 3 | 0.073 | 0.001 | 1000 |  | 22 | Air |  | 8.29
Jamialahmadi et al. (2001) | 600 | 3 | 0.073 | 0.001 | 1000 |  | 22 | Air |  | 8.54
Jamialahmadi et al. (2001) | 661 | 3 | 0.073 | 0.001 | 1000 |  | 22 | Air |  | 8.8
Jamialahmadi et al. (2001) | 720 | 3 | 0.073 | 0.001 | 1000 |  | 22 | Air |  | 8.96
Jamialahmadi et al. (2001) | 779.83 | 3 | 0.073 | 0.001 | 1000 |  | 22 | Air |  | 9.13
Jamialahmadi et al. (2001) | 840 | 3 | 0.073 | 0.001 | 1000 |  | 22 | Air |  | 9.22
Jamialahmadi et al. (2001) | 901.17 | 3 | 0.073 | 0.001 | 1000 |  | 22 | Air |  | 9.42
Jamialahmadi et al. (2001) | 61.5 | 2.5 | 0.073 | 0.001 | 1000 |  | 22 | Air |  | 5.13
Jamialahmadi et al. (2001) | 120.33 | 2.5 | 0.073 | 0.001 | 1000 |  | 22 | Air |  | 5.59
Jamialahmadi et al. (2001) | 181.84 | 2.5 | 0.073 | 0.001 | 1000 |  | 22 | Air |  | 6.49
Jamialahmadi et al. (2001) | 242.01 | 2.5 | 0.073 | 0.001 | 1000 |  | 22 | Air |  | 6.78
Jamialahmadi et al. (2001) | 300.84 | 2.5 | 0.073 | 0.001 | 1000 |  | 22 | Air |  | 6.82
Jamialahmadi et al. (2001) | 361 | 2.5 | 0.073 | 0.001 | 1000 |  | 22 | Air |  | 7.22
Jamialahmadi et al. (2001) | 421 | 2.5 | 0.073 | 0.001 | 1000 |  | 22 | Air |  | 7.79
Jamialahmadi et al. (2001) | 481 | 2.5 | 0.073 | 0.001 | 1000 |  | 22 | Air |  | 8.06
Jamialahmadi et al. (2001) | 540 | 2.5 | 0.073 | 0.001 | 1000 |  | 22 | Air |  | 8.29
Jamialahmadi et al. (2001) | 600 | 2.5 | 0.073 | 0.001 | 1000 |  | 22 | Air |  | 8.52
Jamialahmadi et al. (2001) | 660 | 2.5 | 0.073 | 0.001 | 1000 |  | 22 | Air |  | 8.99
Jamialahmadi et al. (2001) | 720 | 2.5 | 0.073 | 0.001 | 1000 |  | 22 | Air |  | 9.24
Jamialahmadi et al. (2001) | 780 | 2.5 | 0.073 | 0.001 | 1000 |  | 22 | Air |  | 9.44
Jamialahmadi et al. (2001) | 840 | 2.5 | 0.073 | 0.001 | 1000 |  | 22 | Air |  | 9.63
Jamialahmadi et al. (2001) | 902.51 | 2.5 | 0.073 | 0.001 | 1000 |  | 22 | Air |  | 9.44
Jamialahmadi et al. (2001) | 62.84 | 2 | 0.073 | 0.001 | 1000 |  | 22 | Air |  | 4.85
Jamialahmadi et al. (2001) | 120.33 | 2 | 0.073 | 0.001 | 1000 |  | 22 | Air |  | 5.3
Jamialahmadi et al. (2001) | 183.18 | 2 | 0.073 | 0.001 | 1000 |  | 22 | Air |  | 5.8
Jamialahmadi et al. (2001) | 242.01 | 2 | 0.073 | 0.001 | 1000 |  | 22 | Air |  | 6.23
Jamialahmadi et al. (2001) | 299.5 | 2 | 0.073 | 0.001 | 1000 |  | 22 | Air |  | 6.58
Jamialahmadi et al. (2001) | 362.34 | 2 | 0.073 | 0.001 | 1000 |  | 22 | Air |  | 6.92
Jamialahmadi et al. (2001) | 421.17 | 2 | 0.073 | 0.001 | 1000 |  | 22 | Air |  | 7.25
Jamialahmadi et al. (2001) | 478.66 | 2 | 0.073 | 0.001 | 1000 |  | 22 | Air |  | 7.53
Jamialahmadi et al. (2001) | 537.49 | 2 | 0.073 | 0.001 | 1000 |  | 22 | Air |  | 7.8
Jamialahmadi et al. (2001) | 599 | 2 | 0.073 | 0.001 | 1000 |  | 22 | Air |  | 8.05
Jamialahmadi et al. (2001) | 656.49 | 2 | 0.073 | 0.001 | 1000 |  | 22 | Air |  | 8.21
Jamialahmadi et al. (2001) | 722.01 | 2 | 0.073 | 0.001 | 1000 |  | 22 | Air |  | 8.56
Jamialahmadi et al. (2001) | 778.16 | 2 | 0.073 | 0.001 | 1000 |  | 22 | Air |  | 8.72
Jamialahmadi et al. (2001) | 841 | 2 | 0.073 | 0.001 | 1000 |  | 22 | Air |  | 8.95
Jamialahmadi et al. (2001) | 899.83 | 2 | 0.073 | 0.001 | 1000 |  | 22 | Air |  | 9.13
Jamialahmadi et al. (2001) | 60.17 | 1.5 | 0.073 | 0.001 | 1000 |  | 22 | Air |  | 4.49
Jamialahmadi et al. (2001) | 119 | 1.5 | 0.073 | 0.001 | 1000 |  | 22 | Air |  | 4.99
Jamialahmadi et al. (2001) | 179.16 | 1.5 | 0.073 | 0.001 | 1000 |  | 22 | Air |  | 5.5
Jamialahmadi et al. (2001) | 242.01 | 1.5 | 0.073 | 0.001 | 1000 |  | 22 | Air |  | 5.97
Jamialahmadi et al. (2001) | 299.5 | 1.5 | 0.073 | 0.001 | 1000 |  | 22 | Air |  | 6.31
Jamialahmadi et al. (2001) | 361 | 1.5 | 0.073 | 0.001 | 1000 |  | 22 | Air |  | 6.61
Jamialahmadi et al. (2001) | 421.17 | 1.5 | 0.073 | 0.001 | 1000 |  | 22 | Air |  | 6.91
Jamialahmadi et al. (2001) | 478.66 | 1.5 | 0.073 | 0.001 | 1000 |  | 22 | Air |  | 7.42
Jamialahmadi et al. (2001) | 537.49 | 1.5 | 0.073 | 0.001 | 1000 |  | 22 | Air |  | 7.69
Jamialahmadi et al. (2001) | 600 | 1.5 | 0.073 | 0.001 | 1000 |  | 22 | Air |  | 7.92
Jamialahmadi et al. (2001) | 657.83 | 1.5 | 0.073 | 0.001 | 1000 |  | 22 | Air |  | 8.12
Jamialahmadi et al. (2001) | 720.67 | 1.5 | 0.073 | 0.001 | 1000 |  | 22 | Air |  | 8.43
Jamialahmadi et al. (2001) | 779.83 | 1.5 | 0.073 | 0.001 | 1000 |  | 22 | Air |  | 8.67
Jamialahmadi et al. (2001) | 842.34 | 1.5 | 0.073 | 0.001 | 1000 |  | 22 | Air |  | 8.9
Jamialahmadi et al. (2001) | 899.83 | 1.5 | 0.073 | 0.001 | 1000 |  | 22 | Air |  | 8.72
Jamialahmadi et al. (2001) | 60.17 | 1 | 0.073 | 0.001 | 1000 |  | 22 | Air |  | 4.09
Jamialahmadi et al. (2001) | 119 | 1 | 0.073 | 0.001 | 1000 |  | 22 | Air |  | 4.67
Jamialahmadi et al. (2001) | 183.18 | 1 | 0.073 | 0.001 | 1000 |  | 22 | Air |  | 5.08
Jamialahmadi et al. (2001) | 240.67 | 1 | 0.073 | 0.001 | 1000 |  | 22 | Air |  | 5.54
Jamialahmadi et al. (2001) | 300.84 | 1 | 0.073 | 0.001 | 1000 |  | 22 | Air |  | 5.91
Jamialahmadi et al. (2001) | 363.68 | 1 | 0.073 | 0.001 | 1000 |  | 22 | Air |  | 6.2
Jamialahmadi et al. (2001) | 422.5 | 1 | 0.073 | 0.001 | 1000 |  | 22 | Air |  | 6.61
Jamialahmadi et al. (2001) | 482.5 | 1 | 0.073 | 0.001 | 1000 |  | 22 | Air |  | 6.9
Jamialahmadi et al. (2001) | 541.5 | 1 | 0.073 | 0.001 | 1000 |  | 22 | Air |  | 7.06
Jamialahmadi et al. (2001) | 600 | 1 | 0.073 | 0.001 | 1000 |  | 22 | Air |  | 7.43
Jamialahmadi et al. (2001) | 660 | 1 | 0.073 | 0.001 | 1000 |  | 22 | Air |  | 7.65
Jamialahmadi et al. (2001) | 720 | 1 | 0.073 | 0.001 | 1000 |  | 22 | Air |  | 7.8
Jamialahmadi et al. (2001) | 780 | 1 | 0.073 | 0.001 | 1000 |  | 22 | Air |  | 8.03
Jamialahmadi et al. (2001) | 840 | 1 | 0.073 | 0.001 | 1000 |  | 22 | Air |  | 8.23
Jamialahmadi et al. (2001) | 898.5 | 1 | 0.073 | 0.001 | 1000 |  | 22 | Air |  | 8.44
Jamialahmadi et al. (2001) | 64.18 | 0.5 | 0.073 | 0.001 | 1000 |  | 22 | Air |  | 3.48
Jamialahmadi et al. (2001) | 123.01 | 0.5 | 0.073 | 0.001 | 1000 |  | 22 | Air |  | 4.11
Jamialahmadi et al. (2001) | 180.5 | 0.5 | 0.073 | 0.001 | 1000 |  | 22 | Air |  | 4.53
Jamialahmadi et al. (2001) | 240.67 | 0.5 | 0.073 | 0.001 | 1000 |  | 22 | Air |  | 4.95
Jamialahmadi et al. (2001) | 299.5 | 0.5 | 0.073 | 0.001 | 1000 |  | 22 | Air |  | 5.28
Jamialahmadi et al. (2001) | 363.68 | 0.5 | 0.073 | 0.001 | 1000 |  | 22 | Air |  | 5.6
Jamialahmadi et al. (2001) | 419.83 | 0.5 | 0.073 | 0.001 | 1000 |  | 22 | Air |  | 5.92
Jamialahmadi et al. (2001) | 479.5 | 0.5 | 0.073 | 0.001 | 1000 |  | 22 | Air |  | 6.1
Jamialahmadi et al. (2001) | 541.5 | 0.5 | 0.073 | 0.001 | 1000 |  | 22 | Air |  | 6.4
Jamialahmadi et al. (2001) | 600 | 0.5 | 0.073 | 0.001 | 1000 |  | 22 | Air |  | 6.61
Jamialahmadi et al. (2001) | 660 | 0.5 | 0.073 | 0.001 | 1000 |  | 22 | Air |  | 6.82
Jamialahmadi et al. (2001) | 719.83 | 0.5 | 0.073 | 0.001 | 1000 |  | 22 | Air |  | 6.99
Jamialahmadi et al. (2001) | 774.65 | 0.5 | 0.073 | 0.001 | 1000 |  | 22 | Air |  | 7.22
Jamialahmadi et al. (2001) | 841 | 0.5 | 0.073 | 0.001 | 1000 |  | 22 | Air |  | 7.42
Jamialahmadi et al. (2001) | 897.16 | 0.5 | 0.073 | 0.001 | 1000 |  | 22 | Air |  | 7.65
Krishna & Ellenberger (2003) | 5.6 | 0.9 |  |  |  |  | 20 | Air |  | 3.2817
Krishna & Ellenberger (2003) | 12.97 | 0.9 |  |  |  |  | 20 | Air |  | 3.1654
Krishna & Ellenberger (2003) | 23.88 | 0.9 |  |  |  |  | 20 | Air |  | 3.2946
Krishna & Ellenberger (2003) | 31.56 | 0.9 |  |  |  |  | 20 | Air |  | 3.7209
Krishna & Ellenberger (2003) | 36 | 0.9 |  |  |  |  | 20 | Air |  | 3.5788
Krishna & Ellenberger (2003) | 46.05 | 0.9 |  |  |  |  | 20 | Air |  | 3.8889
Krishna & Ellenberger (2003) | 56.09 | 0.9 |  |  |  |  | 20 | Air |  | 3.5271
Krishna & Ellenberger (2003) | 76.17 | 0.9 |  |  |  |  | 20 | Air |  | 3.7468
Krishna & Ellenberger (2003) | 80.91 | 0.9 |  |  |  |  | 20 | Air |  | 4.0052
Krishna & Ellenberger (2003) | 105.99 | 0.9 |  |  |  |  | 20 | Air |  | 4.3023
Krishna & Ellenberger (2003) | 113.09 | 0.9 |  |  |  |  | 20 | Air |  | 4.4832
Di Marco et al. (2003) | 0.1266 | 0.13 |  |  |  | 0 | 25 | Nitrogen |  | 0.71
Di Marco et al. (2003) | 0.1266 | 0.13 |  |  |  | 0 | 25 | Nitrogen |  | 0.71
Di Marco et al. (2003) | 0.2532 | 0.13 |  |  |  | 0 | 25 | Nitrogen |  | 0.77
Di Marco et al. (2003) | 0.3086 | 0.13 |  |  |  | 0 | 25 | Nitrogen |  | 0.75
Di Marco et al. (2003) | 0.3798 | 0.13 |  |  |  | 0 | 25 | Nitrogen |  | 0.76
Di Marco et al. (2003) | 0.4352 | 0.13 |  |  |  | 0 | 25 | Nitrogen |  | 0.74
Di Marco et al. (2003) | 0.4905 | 0.13 |  |  |  | 0 | 25 | Nitrogen |  | 0.75
Di Marco et al. (2003) | 0.6092 | 0.13 |  |  |  | 0 | 25 | Nitrogen |  | 0.79
Di Marco et al. (2003) | 0.7358 | 0.13 |  |  |  | 0 | 25 | Nitrogen |  | 0.81
Di Marco et al. (2003) | 0.8624 | 0.13 |  |  |  | 0 | 25 | Nitrogen |  | 0.85
Di Marco et al. (2003) | 1.4084 | 0.13 |  |  |  | 0 | 25 | Nitrogen |  | 0.79
Di Marco et al. (2003) | 1.5429 | 0.13 |  |  |  | 0 | 25 | Nitrogen |  | 0.78
Di Marco et al. (2003) | 1.6774 | 0.13 |  |  |  | 0 | 25 | Nitrogen |  | 0.77
Di Marco et al. (2003) | 1.804 | 0.13 |  |  |  | 0 | 25 | Nitrogen |  | 0.85
Di Marco et al. (2003) | 1.9385 | 0.13 |  |  |  | 0 | 25 | Nitrogen |  | 0.86
Di Marco et al. (2003) | 2.0492 | 0.13 |  |  |  | 0 | 25 | Nitrogen |  | 0.88
Di Marco et al. (2003) | 2.1837 | 0.13 |  |  |  | 0 | 25 | Nitrogen |  | 0.93
Di Marco et al. (2003) | 2.3103 | 0.13 |  |  |  | 0 | 25 | Nitrogen |  | 0.91
Di Marco et al. (2003) | 2.429 | 0.13 |  |  |  | 0 | 25 | Nitrogen |  | 0.91
Di Marco et al. (2003) | 2.5635 | 0.13 |  |  |  | 0 | 25 | Nitrogen |  | 0.96
Di Marco et al. (2003) | 2.7059 | 0.13 |  |  |  | 0 | 25 | Nitrogen |  | 0.96
Di Marco et al. (2003) | 2.8246 | 0.13 |  |  |  | 0 | 25 | Nitrogen |  | 0.96
Di Marco et al. (2003) | 2.9512 | 0.13 |  |  |  | 0 | 25 | Nitrogen |  | 0.94
Di Marco et al. (2003) | 3.2202 | 0.13 |  |  |  | 0 | 25 | Nitrogen |  | 0.99
Duhar & Colin (2006) | 0.1404 | 0.3 | 0.0207 | 0.05122 | 960 | 0 | 20 | Air |  | 1.506
Duhar & Colin (2006) | 0.1656 | 0.3 | 0.0207 | 0.05122 | 960 | 0.0067 | 20 | Air |  | 1.486
Duhar & Colin (2006) | 0.156 | 0.3 | 0.0207 | 0.05122 | 960 | 0.0119 | 20 | Air |  | 1.438
Duhar & Colin (2006) | 0.3318 | 0.3 | 0.0207 | 0.05122 | 960 | 0 | 20 | Air |  | 1.552
Duhar & Colin (2006) | 0.333 | 0.3 | 0.0207 | 0.05122 | 960 | 0.0062 | 20 | Air |  | 1.536
Duhar & Colin (2006) | 0.3096 | 0.3 | 0.0207 | 0.05122 | 960 | 0.013 | 20 | Air |  | 1.43
Duhar & Colin (2006) | 0.5922 | 0.3 | 0.0207 | 0.05122 | 960 | 0 | 20 | Air |  | 1.578
Duhar & Colin (2006) | 0.6204 | 0.3 | 0.0207 | 0.05122 | 960 | 0.006 | 20 | Air |  | 1.57
Duhar & Colin (2006) | 0.6762 | 0.3 | 0.0207 | 0.05122 | 960 | 0.0126 | 20 | Air |  | 1.502
Duhar & Colin (2006) | 1.497 | 0.3 | 0.0207 | 0.05122 | 960 | 0 | 20 | Air |  | 1.63
Duhar & Colin (2006) | 1.5156 | 0.3 | 0.0207 | 0.05122 | 960 | 0.006 | 20 | Air |  | 1.582
Duhar & Colin (2006) | 1.6764 | 0.3 | 0.0207 | 0.05122 | 960 | 0.0126 | 20 | Air |  | 1.556
Duhar & Colin (2006) | 2.4216 | 0.3 | 0.0207 | 0.05122 | 960 | 0 | 20 | Air |  | 1.726
Duhar & Colin (2006) | 2.409 | 0.3 | 0.0207 | 0.05122 | 960 | 0.006 | 20 | Air |  | 1.666
Duhar & Colin (2006) | 2.4414 | 0.3 | 0.0207 | 0.05122 | 960 | 0.0126 | 20 | Air |  | 1.63
Shen et al. (2024) | 50 | 0.2988 | 0.0728 | 0.00101 | 1000 | 0 | 20 | Air | 1.291 | 2.5843
Shen et al. (2024) | 50 | 0.3988 | 0.0728 | 0.00101 | 1000 | 0 | 20 | Air | 1.291 | 2.6928
Shen et al. (2024) | 50 | 0.4988 | 0.0728 | 0.00101 | 1000 | 0 | 20 | Air | 1.291 | 2.8012
Shen et al. (2024) | 50 | 0.5975 | 0.0728 | 0.00101 | 1000 | 0 | 20 | Air | 1.291 | 2.8941
Shen et al. (2024) | 50 | 0.7975 | 0.0728 | 0.00101 | 1000 | 0 | 20 | Air | 1.291 | 3.0645
Shen et al. (2024) | 50 | 1 | 0.0728 | 0.00101 | 1000 | 0 | 20 | Air | 1.291 | 3.2194
Shen et al. (2024) | 80 | 0.3 | 0.0728 | 0.00101 | 1000 | 0 | 20 | Air | 1.291 | 2.8787
Shen et al. (2024) | 80 | 0.4012 | 0.0728 | 0.00101 | 1000 | 0 | 20 | Air | 1.291 | 2.9871
Shen et al. (2024) | 80 | 0.5012 | 0.0728 | 0.00101 | 1000 | 0 | 20 | Air | 1.291 | 3.1033
Shen et al. (2024) | 80 | 0.5988 | 0.0728 | 0.00101 | 1000 | 0 | 20 | Air | 1.291 | 3.1962
Shen et al. (2024) | 80 | 0.8012 | 0.0728 | 0.00101 | 1000 | 0 | 20 | Air | 1.291 | 3.2814
Shen et al. (2024) | 80 | 1.0037 | 0.0728 | 0.00101 | 1000 | 0 | 20 | Air | 1.291 | 3.4053
Shen et al. (2024) | 100 | 0.2988 | 0.0728 | 0.00101 | 1000 | 0 | 20 | Air | 1.291 | 3.1807
Shen et al. (2024) | 100 | 0.4012 | 0.0728 | 0.00101 | 1000 | 0 | 20 | Air | 1.291 | 3.2892
Shen et al. (2024) | 100 | 0.5012 | 0.0728 | 0.00101 | 1000 | 0 | 20 | Air | 1.291 | 3.3898
Shen et al. (2024) | 100 | 0.5988 | 0.0728 | 0.00101 | 1000 | 0 | 20 | Air | 1.291 | 3.3744
Shen et al. (2024) | 100 | 0.8 | 0.0728 | 0.00101 | 1000 | 0 | 20 | Air | 1.291 | 3.599
Shen et al. (2024) | 100 | 1.0012 | 0.0728 | 0.00101 | 1000 | 0 | 20 | Air | 1.291 | 3.6764
Shen et al. (2024) | 120 | 0.2975 | 0.0728 | 0.00101 | 1000 | 0 | 20 | Air | 1.291 | 3.4905
Shen et al. (2024) | 120 | 0.3975 | 0.0728 | 0.00101 | 1000 | 0 | 20 | Air | 1.291 | 3.5835
Shen et al. (2024) | 120 | 0.5 | 0.0728 | 0.00101 | 1000 | 0 | 20 | Air | 1.291 | 3.599
Shen et al. (2024) | 120 | 0.5988 | 0.0728 | 0.00101 | 1000 | 0 | 20 | Air | 1.291 | 3.7074
Shen et al. (2024) | 120 | 0.8012 | 0.0728 | 0.00101 | 1000 | 0 | 20 | Air | 1.291 | 3.8003
Shen et al. (2024) | 120 | 1.0012 | 0.0728 | 0.00101 | 1000 | 0 | 20 | Air | 1.291 | 3.9088
Shen et al. (2024) | 150 | 0.3 | 0.0728 | 0.00101 | 1000 | 0 | 20 | Air | 1.291 | 3.9088
Shen et al. (2024) | 150 | 0.3975 | 0.0728 | 0.00101 | 1000 | 0 | 20 | Air | 1.291 | 3.9398
Shen et al. (2024) | 150 | 0.5 | 0.0728 | 0.00101 | 1000 | 0 | 20 | Air | 1.291 | 4.0172
Shen et al. (2024) | 150 | 0.5988 | 0.0728 | 0.00101 | 1000 | 0 | 20 | Air | 1.291 | 4.0404
Shen et al. (2024) | 150 | 0.8 | 0.0728 | 0.00101 | 1000 | 0 | 20 | Air | 1.291 | 4.1024
Shen et al. (2024) | 150 | 1.0012 | 0.0728 | 0.00101 | 1000 | 0 | 20 | Air | 1.291 | 4.1876
Shen et al. (2024) | 200 | 0.2963 | 0.0728 | 0.00101 | 1000 | 0 | 20 | Air | 1.291 | 4.3812
Shen et al. (2024) | 200 | 0.3988 | 0.0728 | 0.00101 | 1000 | 0 | 20 | Air | 1.291 | 4.42
Shen et al. (2024) | 200 | 0.4988 | 0.0728 | 0.00101 | 1000 | 0 | 20 | Air | 1.291 | 4.4897
Shen et al. (2024) | 200 | 0.5975 | 0.0728 | 0.00101 | 1000 | 0 | 20 | Air | 1.291 | 4.5439
Shen et al. (2024) | 200 | 0.8 | 0.0728 | 0.00101 | 1000 | 0 | 20 | Air | 1.291 | 4.5981
Shen et al. (2024) | 200 | 1 | 0.0728 | 0.00101 | 1000 | 0 | 20 | Air | 1.291 | 4.6833
Shen et al. (2024) | 50 | 0.2972 | 0.0728 | 0.00101 | 1000 | 0 | 20 | Air | 1.291 | 2.4855
Shen et al. (2024) | 50 | 0.3994 | 0.0728 | 0.00101 | 1000 | 0 | 20 | Air | 1.291 | 2.5942
Shen et al. (2024) | 50 | 0.5004 | 0.0728 | 0.00101 | 1000 | 0 | 20 | Air | 1.291 | 2.6812
Shen et al. (2024) | 50 | 0.6026 | 0.0728 | 0.00101 | 1000 | 0 | 20 | Air | 1.291 | 2.7391
Shen et al. (2024) | 50 | 0.8021 | 0.0728 | 0.00101 | 1000 | 0 | 20 | Air | 1.291 | 2.9275
Shen et al. (2024) | 50 | 1.0003 | 0.0728 | 0.00101 | 1000 | 0 | 20 | Air | 1.291 | 2.9783
Shen et al. (2024) | 80 | 0.296 | 0.0728 | 0.00101 | 1000 | 0 | 20 | Air | 1.291 | 2.7899
Shen et al. (2024) | 80 | 0.3982 | 0.0728 | 0.00101 | 1000 | 0 | 20 | Air | 1.291 | 2.8768
Shen et al. (2024) | 80 | 0.5004 | 0.0728 | 0.00101 | 1000 | 0 | 20 | Air | 1.291 | 2.8913
Shen et al. (2024) | 80 | 0.6001 | 0.0728 | 0.00101 | 1000 | 0 | 20 | Air | 1.291 | 2.9855
Shen et al. (2024) | 80 | 0.7996 | 0.0728 | 0.00101 | 1000 | 0 | 20 | Air | 1.291 | 3.0797
Shen et al. (2024) | 80 | 1.0015 | 0.0728 | 0.00101 | 1000 | 0 | 20 | Air | 1.291 | 3.1957
Shen et al. (2024) | 100 | 0.2985 | 0.0728 | 0.00101 | 1000 | 0 | 20 | Air | 1.291 | 3.0942
Shen et al. (2024) | 100 | 0.3982 | 0.0728 | 0.00101 | 1000 | 0 | 20 | Air | 1.291 | 3.1884
Shen et al. (2024) | 100 | 0.4992 | 0.0728 | 0.00101 | 1000 | 0 | 20 | Air | 1.291 | 3.1957
Shen et al. (2024) | 100 | 0.6001 | 0.0728 | 0.00101 | 1000 | 0 | 20 | Air | 1.291 | 3.2899
Shen et al. (2024) | 100 | 0.7983 | 0.0728 | 0.00101 | 1000 | 0 | 20 | Air | 1.291 | 3.3768
Shen et al. (2024) | 100 | 1.0003 | 0.0728 | 0.00101 | 1000 | 0 | 20 | Air | 1.291 | 3.4855
Shen et al. (2024) | 120 | 0.2985 | 0.0728 | 0.00101 | 1000 | 0 | 20 | Air | 1.291 | 3.3841
Shen et al. (2024) | 120 | 0.3994 | 0.0728 | 0.00101 | 1000 | 0 | 20 | Air | 1.291 | 3.3841
Shen et al. (2024) | 120 | 0.4979 | 0.0728 | 0.00101 | 1000 | 0 | 20 | Air | 1.291 | 3.4855
Shen et al. (2024) | 120 | 0.5976 | 0.0728 | 0.00101 | 1000 | 0 | 20 | Air | 1.291 | 3.4855
Shen et al. (2024) | 120 | 0.7996 | 0.0728 | 0.00101 | 1000 | 0 | 20 | Air | 1.291 | 3.587
Shen et al. (2024) | 120 | 1.0015 | 0.0728 | 0.00101 | 1000 | 0 | 20 | Air | 1.291 | 3.7101
Shen et al. (2024) | 150 | 0.2985 | 0.0728 | 0.00101 | 1000 | 0 | 20 | Air | 1.291 | 3.6957
Shen et al. (2024) | 150 | 0.3982 | 0.0728 | 0.00101 | 1000 | 0 | 20 | Air | 1.291 | 3.7899
Shen et al. (2024) | 150 | 0.4992 | 0.0728 | 0.00101 | 1000 | 0 | 20 | Air | 1.291 | 3.8043
Shen et al. (2024) | 150 | 0.6026 | 0.0728 | 0.00101 | 1000 | 0 | 20 | Air | 1.291 | 3.7826
Shen et al. (2024) | 150 | 0.8008 | 0.0728 | 0.00101 | 1000 | 0 | 20 | Air | 1.291 | 3.8913
Shen et al. (2024) | 150 | 1.0003 | 0.0728 | 0.00101 | 1000 | 0 | 20 | Air | 1.291 | 3.9928
Shen et al. (2024) | 200 | 0.2972 | 0.0728 | 0.00101 | 1000 | 0 | 20 | Air | 1.291 | 4.1884
Shen et al. (2024) | 200 | 0.4007 | 0.0728 | 0.00101 | 1000 | 0 | 20 | Air | 1.291 | 4.2899
Shen et al. (2024) | 200 | 0.5017 | 0.0728 | 0.00101 | 1000 | 0 | 20 | Air | 1.291 | 4.2899
Shen et al. (2024) | 200 | 0.6014 | 0.0728 | 0.00101 | 1000 | 0 | 20 | Air | 1.291 | 4.2826
Shen et al. (2024) | 200 | 0.8021 | 0.0728 | 0.00101 | 1000 | 0 | 20 | Air | 1.291 | 4.3841
Shen et al. (2024) | 200 | 0.999 | 0.0728 | 0.00101 | 1000 | 0 | 20 | Air | 1.291 | 4.5
Shen et al. (2024) | 50 | 0.301 | 0.0728 | 0.00101 | 1000 | 0 | 20 | Air | 1.291 | 2.3964
Shen et al. (2024) | 50 | 0.4007 | 0.0728 | 0.00101 | 1000 | 0 | 20 | Air | 1.291 | 2.4983
Shen et al. (2024) | 50 | 0.5004 | 0.0728 | 0.00101 | 1000 | 0 | 20 | Air | 1.291 | 2.5934
Shen et al. (2024) | 50 | 0.5977 | 0.0728 | 0.00101 | 1000 | 0 | 20 | Air | 1.291 | 2.6681
Shen et al. (2024) | 50 | 0.8033 | 0.0728 | 0.00101 | 1000 | 0 | 20 | Air | 1.291 | 2.8514
Shen et al. (2024) | 50 | 1.0015 | 0.0728 | 0.00101 | 1000 | 0 | 20 | Air | 1.291 | 2.9194
Shen et al. (2024) | 80 | 0.2997 | 0.0728 | 0.00101 | 1000 | 0 | 20 | Air | 1.291 | 2.702
Shen et al. (2024) | 80 | 0.4007 | 0.0728 | 0.00101 | 1000 | 0 | 20 | Air | 1.291 | 2.7971
Shen et al. (2024) | 80 | 0.5004 | 0.0728 | 0.00101 | 1000 | 0 | 20 | Air | 1.291 | 2.7971
Shen et al. (2024) | 80 | 0.6001 | 0.0728 | 0.00101 | 1000 | 0 | 20 | Air | 1.291 | 2.8922
Shen et al. (2024) | 80 | 0.8008 | 0.0728 | 0.00101 | 1000 | 0 | 20 | Air | 1.291 | 2.9805
Shen et al. (2024) | 80 | 0.999 | 0.0728 | 0.00101 | 1000 | 0 | 20 | Air | 1.291 | 3.0959
Shen et al. (2024) | 100 | 0.301 | 0.0728 | 0.00101 | 1000 | 0 | 20 | Air | 1.291 | 2.9941
Shen et al. (2024) | 100 | 0.4007 | 0.0728 | 0.00101 | 1000 | 0 | 20 | Air | 1.291 | 3.1027
Shen et al. (2024) | 100 | 0.4979 | 0.0728 | 0.00101 | 1000 | 0 | 20 | Air | 1.291 | 3.1095
Shen et al. (2024) | 100 | 0.5989 | 0.0728 | 0.00101 | 1000 | 0 | 20 | Air | 1.291 | 3.0959
Shen et al. (2024) | 100 | 0.7996 | 0.0728 | 0.00101 | 1000 | 0 | 20 | Air | 1.291 | 3.191
Shen et al. (2024) | 100 | 1.0015 | 0.0728 | 0.00101 | 1000 | 0 | 20 | Air | 1.291 | 3.2861
Shen et al. (2024) | 120 | 0.301 | 0.0728 | 0.00101 | 1000 | 0 | 20 | Air | 1.291 | 3.191
Shen et al. (2024) | 120 | 0.3995 | 0.0728 | 0.00101 | 1000 | 0 | 20 | Air | 1.291 | 3.2929
Shen et al. (2024) | 120 | 0.5004 | 0.0728 | 0.00101 | 1000 | 0 | 20 | Air | 1.291 | 3.4015
Shen et al. (2024) | 120 | 0.5989 | 0.0728 | 0.00101 | 1000 | 0 | 20 | Air | 1.291 | 3.3947
Shen et al. (2024) | 120 | 0.7996 | 0.0728 | 0.00101 | 1000 | 0 | 20 | Air | 1.291 | 3.4898
Shen et al. (2024) | 120 | 1.0027 | 0.0728 | 0.00101 | 1000 | 0 | 20 | Air | 1.291 | 3.5917
Shen et al. (2024) | 150 | 0.2985 | 0.0728 | 0.00101 | 1000 | 0 | 20 | Air | 1.291 | 3.5985
Shen et al. (2024) | 150 | 0.4007 | 0.0728 | 0.00101 | 1000 | 0 | 20 | Air | 1.291 | 3.5917
Shen et al. (2024) | 150 | 0.5004 | 0.0728 | 0.00101 | 1000 | 0 | 20 | Air | 1.291 | 3.7003
Shen et al. (2024) | 150 | 0.6014 | 0.0728 | 0.00101 | 1000 | 0 | 20 | Air | 1.291 | 3.7954
Shen et al. (2024) | 150 | 0.8008 | 0.0728 | 0.00101 | 1000 | 0 | 20 | Air | 1.291 | 3.7886
Shen et al. (2024) | 150 | 1.0015 | 0.0728 | 0.00101 | 1000 | 0 | 20 | Air | 1.291 | 3.9041
Shen et al. (2024) | 200 | 0.301 | 0.0728 | 0.00101 | 1000 | 0 | 20 | Air | 1.291 | 4.101
Shen et al. (2024) | 200 | 0.3995 | 0.0728 | 0.00101 | 1000 | 0 | 20 | Air | 1.291 | 4.2029
Shen et al. (2024) | 200 | 0.5016 | 0.0728 | 0.00101 | 1000 | 0 | 20 | Air | 1.291 | 4.1961
Shen et al. (2024) | 200 | 0.6014 | 0.0728 | 0.00101 | 1000 | 0 | 20 | Air | 1.291 | 4.1961
Shen et al. (2024) | 200 | 0.8008 | 0.0728 | 0.00101 | 1000 | 0 | 20 | Air | 1.291 | 4.3048
Shen et al. (2024) | 200 | 1.0003 | 0.0728 | 0.00101 | 1000 | 0 | 20 | Air | 1.291 | 4.2912
Shen et al. (2024) | 50 | 0.2975 | 0.0966 | 0.13 | 1008 | 0 | 20 | Air | 1.291 | 3.3821
Shen et al. (2024) | 50 | 0.3988 | 0.0966 | 0.13 | 1008 | 0 | 20 | Air | 1.291 | 3.4363
Shen et al. (2024) | 50 | 0.4988 | 0.0966 | 0.13 | 1008 | 0 | 20 | Air | 1.291 | 3.4905
Shen et al. (2024) | 50 | 0.6012 | 0.0966 | 0.13 | 1008 | 0 | 20 | Air | 1.291 | 3.6067
Shen et al. (2024) | 50 | 0.8012 | 0.0966 | 0.13 | 1008 | 0 | 20 | Air | 1.291 | 3.7074
Shen et al. (2024) | 50 | 1.0025 | 0.0966 | 0.13 | 1008 | 0 | 20 | Air | 1.291 | 3.7849
Shen et al. (2024) | 80 | 0.2988 | 0.0966 | 0.13 | 1008 | 0 | 20 | Air | 1.291 | 3.8003
Shen et al. (2024) | 80 | 0.4 | 0.0966 | 0.13 | 1008 | 0 | 20 | Air | 1.291 | 3.901
Shen et al. (2024) | 80 | 0.5 | 0.0966 | 0.13 | 1008 | 0 | 20 | Air | 1.291 | 3.9088
Shen et al. (2024) | 80 | 0.6 | 0.0966 | 0.13 | 1008 | 0 | 20 | Air | 1.291 | 3.9862
Shen et al. (2024) | 80 | 0.7963 | 0.0966 | 0.13 | 1008 | 0 | 20 | Air | 1.291 | 4.0947
Shen et al. (2024) | 80 | 1.0025 | 0.0966 | 0.13 | 1008 | 0 | 20 | Air | 1.291 | 4.1876
Shen et al. (2024) | 100 | 0.2988 | 0.0966 | 0.13 | 1008 | 0 | 20 | Air | 1.291 | 4.1954
Shen et al. (2024) | 100 | 0.3988 | 0.0966 | 0.13 | 1008 | 0 | 20 | Air | 1.291 | 4.1954
Shen et al. (2024) | 100 | 0.4988 | 0.0966 | 0.13 | 1008 | 0 | 20 | Air | 1.291 | 4.3038
Shen et al. (2024) | 100 | 0.5988 | 0.0966 | 0.13 | 1008 | 0 | 20 | Air | 1.291 | 4.3038
Shen et al. (2024) | 100 | 0.8 | 0.0966 | 0.13 | 1008 | 0 | 20 | Air | 1.291 | 4.4045
Shen et al. (2024) | 100 | 1 | 0.0966 | 0.13 | 1008 | 0 | 20 | Air | 1.291 | 4.4974
Shen et al. (2024) | 120 | 0.2975 | 0.0966 | 0.13 | 1008 | 0 | 20 | Air | 1.291 | 4.4974
Shen et al. (2024) | 120 | 0.3988 | 0.0966 | 0.13 | 1008 | 0 | 20 | Air | 1.291 | 4.4974
Shen et al. (2024) | 120 | 0.5 | 0.0966 | 0.13 | 1008 | 0 | 20 | Air | 1.291 | 4.6059
Shen et al. (2024) | 120 | 0.6 | 0.0966 | 0.13 | 1008 | 0 | 20 | Air | 1.291 | 4.5981
Shen et al. (2024) | 120 | 0.8 | 0.0966 | 0.13 | 1008 | 0 | 20 | Air | 1.291 | 4.6988
Shen et al. (2024) | 120 | 1.0025 | 0.0966 | 0.13 | 1008 | 0 | 20 | Air | 1.291 | 4.8072
Shen et al. (2024) | 150 | 0.2988 | 0.0966 | 0.13 | 1008 | 0 | 20 | Air | 1.291 | 4.8924
Shen et al. (2024) | 150 | 0.3975 | 0.0966 | 0.13 | 1008 | 0 | 20 | Air | 1.291 | 5.0086
Shen et al. (2024) | 150 | 0.5012 | 0.0966 | 0.13 | 1008 | 0 | 20 | Air | 1.291 | 4.9931
Shen et al. (2024) | 150 | 0.5975 | 0.0966 | 0.13 | 1008 | 0 | 20 | Air | 1.291 | 4.9931
Shen et al. (2024) | 150 | 0.7988 | 0.0966 | 0.13 | 1008 | 0 | 20 | Air | 1.291 | 5.1015
Shen et al. (2024) | 150 | 1.0012 | 0.0966 | 0.13 | 1008 | 0 | 20 | Air | 1.291 | 5.1945
Shen et al. (2024) | 200 | 0.2975 | 0.0966 | 0.13 | 1008 | 0 | 20 | Air | 1.291 | 5.4966
Shen et al. (2024) | 200 | 0.3988 | 0.0966 | 0.13 | 1008 | 0 | 20 | Air | 1.291 | 5.5043
Shen et al. (2024) | 200 | 0.5 | 0.0966 | 0.13 | 1008 | 0 | 20 | Air | 1.291 | 5.605
Shen et al. (2024) | 200 | 0.6 | 0.0966 | 0.13 | 1008 | 0 | 20 | Air | 1.291 | 5.6127
Shen et al. (2024) | 200 | 0.8 | 0.0966 | 0.13 | 1008 | 0 | 20 | Air | 1.291 | 5.7057
Shen et al. (2024) | 200 | 1.0037 | 0.0966 | 0.13 | 1008 | 0 | 20 | Air | 1.291 | 5.6979
Shen et al. (2024) | 50 | 0.2972 | 0.0966 | 0.13 | 1008 | 0 | 20 | Air | 1.291 | 3.1884
Shen et al. (2024) | 50 | 0.4007 | 0.0966 | 0.13 | 1008 | 0 | 20 | Air | 1.291 | 3.2899
Shen et al. (2024) | 50 | 0.4992 | 0.0966 | 0.13 | 1008 | 0 | 20 | Air | 1.291 | 3.3986
Shen et al. (2024) | 50 | 0.5989 | 0.0966 | 0.13 | 1008 | 0 | 20 | Air | 1.291 | 3.413
Shen et al. (2024) | 50 | 0.7983 | 0.0966 | 0.13 | 1008 | 0 | 20 | Air | 1.291 | 3.5072
Shen et al. (2024) | 50 | 1.0015 | 0.0966 | 0.13 | 1008 | 0 | 20 | Air | 1.291 | 3.6522
Shen et al. (2024) | 80 | 0.2985 | 0.0966 | 0.13 | 1008 | 0 | 20 | Air | 1.291 | 3.5942
Shen et al. (2024) | 80 | 0.3994 | 0.0966 | 0.13 | 1008 | 0 | 20 | Air | 1.291 | 3.587
Shen et al. (2024) | 80 | 0.4979 | 0.0966 | 0.13 | 1008 | 0 | 20 | Air | 1.291 | 3.7029
Shen et al. (2024) | 80 | 0.5964 | 0.0966 | 0.13 | 1008 | 0 | 20 | Air | 1.291 | 3.7464
Shen et al. (2024) | 80 | 0.8008 | 0.0966 | 0.13 | 1008 | 0 | 20 | Air | 1.291 | 3.8696
Shen et al. (2024) | 80 | 0.999 | 0.0966 | 0.13 | 1008 | 0 | 20 | Air | 1.291 | 3.9203
Shen et al. (2024) | 100 | 0.296 | 0.0966 | 0.13 | 1008 | 0 | 20 | Air | 1.291 | 3.8841
Shen et al. (2024) | 100 | 0.3982 | 0.0966 | 0.13 | 1008 | 0 | 20 | Air | 1.291 | 4
Shen et al. (2024) | 100 | 0.4992 | 0.0966 | 0.13 | 1008 | 0 | 20 | Air | 1.291 | 3.9928
Shen et al. (2024) | 100 | 0.6001 | 0.0966 | 0.13 | 1008 | 0 | 20 | Air | 1.291 | 4.0942
Shen et al. (2024) | 100 | 0.7971 | 0.0966 | 0.13 | 1008 | 0 | 20 | Air | 1.291 | 4.1884
Shen et al. (2024) | 100 | 1.0015 | 0.0966 | 0.13 | 1008 | 0 | 20 | Air | 1.291 | 4.2971
Shen et al. (2024) | 120 | 0.2985 | 0.0966 | 0.13 | 1008 | 0 | 20 | Air | 1.291 | 4.3043
Shen et al. (2024) | 120 | 0.4019 | 0.0966 | 0.13 | 1008 | 0 | 20 | Air | 1.291 | 4.2971
Shen et al. (2024) | 120 | 0.4992 | 0.0966 | 0.13 | 1008 | 0 | 20 | Air | 1.291 | 4.2899
Shen et al. (2024) | 120 | 0.6001 | 0.0966 | 0.13 | 1008 | 0 | 20 | Air | 1.291 | 4.3913
Shen et al. (2024) | 120 | 0.8008 | 0.0966 | 0.13 | 1008 | 0 | 20 | Air | 1.291 | 4.4928
Shen et al. (2024) | 120 | 1.0015 | 0.0966 | 0.13 | 1008 | 0 | 20 | Air | 1.291 | 4.5
Shen et al. (2024) | 150 | 0.2985 | 0.0966 | 0.13 | 1008 | 0 | 20 | Air | 1.291 | 4.6957
Shen et al. (2024) | 150 | 0.397 | 0.0966 | 0.13 | 1008 | 0 | 20 | Air | 1.291 | 4.6812
Shen et al. (2024) | 150 | 0.4992 | 0.0966 | 0.13 | 1008 | 0 | 20 | Air | 1.291 | 4.8116
Shen et al. (2024) | 150 | 0.6014 | 0.0966 | 0.13 | 1008 | 0 | 20 | Air | 1.291 | 4.7899
Shen et al. (2024) | 150 | 0.8033 | 0.0966 | 0.13 | 1008 | 0 | 20 | Air | 1.291 | 4.8841
Shen et al. (2024) | 150 | 1.0015 | 0.0966 | 0.13 | 1008 | 0 | 20 | Air | 1.291 | 4.8913
Shen et al. (2024) | 200 | 0.2985 | 0.0966 | 0.13 | 1008 | 0 | 20 | Air | 1.291 | 5.2971
Shen et al. (2024) | 200 | 0.3994 | 0.0966 | 0.13 | 1008 | 0 | 20 | Air | 1.291 | 5.2899
Shen et al. (2024) | 200 | 0.5004 | 0.0966 | 0.13 | 1008 | 0 | 20 | Air | 1.291 | 5.2971
Shen et al. (2024) | 200 | 0.6014 | 0.0966 | 0.13 | 1008 | 0 | 20 | Air | 1.291 | 5.3913
Shen et al. (2024) | 200 | 0.7996 | 0.0966 | 0.13 | 1008 | 0 | 20 | Air | 1.291 | 5.3986
Shen et al. (2024) | 200 | 1.0015 | 0.0966 | 0.13 | 1008 | 0 | 20 | Air | 1.291 | 5.5072
Shen et al. (2024) | 50 | 0.2985 | 0.0966 | 0.13 | 1008 | 0 | 20 | Air | 1.291 | 3.0008
Shen et al. (2024) | 50 | 0.4019 | 0.0966 | 0.13 | 1008 | 0 | 20 | Air | 1.291 | 3.028
Shen et al. (2024) | 50 | 0.5004 | 0.0966 | 0.13 | 1008 | 0 | 20 | Air | 1.291 | 3.1163
Shen et al. (2024) | 50 | 0.5964 | 0.0966 | 0.13 | 1008 | 0 | 20 | Air | 1.291 | 3.2046
Shen et al. (2024) | 50 | 0.7996 | 0.0966 | 0.13 | 1008 | 0 | 20 | Air | 1.291 | 3.3608
Shen et al. (2024) | 50 | 1.0003 | 0.0966 | 0.13 | 1008 | 0 | 20 | Air | 1.291 | 3.4355
Shen et al. (2024) | 80 | 0.3022 | 0.0966 | 0.13 | 1008 | 0 | 20 | Air | 1.291 | 3.3879
Shen et al. (2024) | 80 | 0.4019 | 0.0966 | 0.13 | 1008 | 0 | 20 | Air | 1.291 | 3.4966
Shen et al. (2024) | 80 | 0.5029 | 0.0966 | 0.13 | 1008 | 0 | 20 | Air | 1.291 | 3.4966
Shen et al. (2024) | 80 | 0.6001 | 0.0966 | 0.13 | 1008 | 0 | 20 | Air | 1.291 | 3.6053
Shen et al. (2024) | 80 | 0.7996 | 0.0966 | 0.13 | 1008 | 0 | 20 | Air | 1.291 | 3.7003
Shen et al. (2024) | 80 | 1.0003 | 0.0966 | 0.13 | 1008 | 0 | 20 | Air | 1.291 | 3.809
Shen et al. (2024) | 100 | 0.301 | 0.0966 | 0.13 | 1008 | 0 | 20 | Air | 1.291 | 3.809
Shen et al. (2024) | 100 | 0.3995 | 0.0966 | 0.13 | 1008 | 0 | 20 | Air | 1.291 | 3.7954
Shen et al. (2024) | 100 | 0.4992 | 0.0966 | 0.13 | 1008 | 0 | 20 | Air | 1.291 | 3.8973
Shen et al. (2024) | 100 | 0.6001 | 0.0966 | 0.13 | 1008 | 0 | 20 | Air | 1.291 | 3.8973
Shen et al. (2024) | 100 | 0.8008 | 0.0966 | 0.13 | 1008 | 0 | 20 | Air | 1.291 | 3.9856
Shen et al. (2024) | 100 | 1.0003 | 0.0966 | 0.13 | 1008 | 0 | 20 | Air | 1.291 | 4.101
Shen et al. (2024) | 120 | 0.2997 | 0.0966 | 0.13 | 1008 | 0 | 20 | Air | 1.291 | 4.101
Shen et al. (2024) | 120 | 0.4007 | 0.0966 | 0.13 | 1008 | 0 | 20 | Air | 1.291 | 4.0942
Shen et al. (2024) | 120 | 0.5004 | 0.0966 | 0.13 | 1008 | 0 | 20 | Air | 1.291 | 4.2097
Shen et al. (2024) | 120 | 0.6014 | 0.0966 | 0.13 | 1008 | 0 | 20 | Air | 1.291 | 4.1961
Shen et al. (2024) | 120 | 0.8021 | 0.0966 | 0.13 | 1008 | 0 | 20 | Air | 1.291 | 4.2912
Shen et al. (2024) | 120 | 0.9978 | 0.0966 | 0.13 | 1008 | 0 | 20 | Air | 1.291 | 4.3998
Shen et al. (2024) | 150 | 0.2997 | 0.0966 | 0.13 | 1008 | 0 | 20 | Air | 1.291 | 4.4949
Shen et al. (2024) | 150 | 0.3995 | 0.0966 | 0.13 | 1008 | 0 | 20 | Air | 1.291 | 4.4881
Shen et al. (2024) | 150 | 0.4992 | 0.0966 | 0.13 | 1008 | 0 | 20 | Air | 1.291 | 4.6104
Shen et al. (2024) | 150 | 0.6014 | 0.0966 | 0.13 | 1008 | 0 | 20 | Air | 1.291 | 4.5968
Shen et al. (2024) | 150 | 0.8021 | 0.0966 | 0.13 | 1008 | 0 | 20 | Air | 1.291 | 4.7122
Shen et al. (2024) | 150 | 1.0003 | 0.0966 | 0.13 | 1008 | 0 | 20 | Air | 1.291 | 4.7937
Shen et al. (2024) | 200 | 0.2997 | 0.0966 | 0.13 | 1008 | 0 | 20 | Air | 1.291 | 5.1129
Shen et al. (2024) | 200 | 0.4007 | 0.0966 | 0.13 | 1008 | 0 | 20 | Air | 1.291 | 5.0925
Shen et al. (2024) | 200 | 0.5004 | 0.0966 | 0.13 | 1008 | 0 | 20 | Air | 1.291 | 5.208
Shen et al. (2024) | 200 | 0.6014 | 0.0966 | 0.13 | 1008 | 0 | 20 | Air | 1.291 | 5.208
Shen et al. (2024) | 200 | 0.8021 | 0.0966 | 0.13 | 1008 | 0 | 20 | Air | 1.291 | 5.3031
Shen et al. (2024) | 200 | 1.0015 | 0.0966 | 0.13 | 1008 | 0 | 20 | Air | 1.291 | 5.3031
Shen et al. (2024) | 50 | 0.3 | 0.0728 | 0.00101 | 1000 | 0 | 20 | Air | 1.291 | 3.5136
Shen et al. (2024) | 50 | 0.4009 | 0.0728 | 0.00101 | 1000 | 0 | 20 | Air | 1.291 | 3.735
Shen et al. (2024) | 50 | 0.5023 | 0.0728 | 0.00101 | 1000 | 0 | 20 | Air | 1.291 | 3.8294
Shen et al. (2024) | 50 | 0.6023 | 0.0728 | 0.00101 | 1000 | 0 | 20 | Air | 1.291 | 3.9637
Shen et al. (2024) | 50 | 0.8002 | 0.0728 | 0.00101 | 1000 | 0 | 20 | Air | 1.291 | 4.1669
Shen et al. (2024) | 50 | 1.0008 | 0.0728 | 0.00101 | 1000 | 0 | 20 | Air | 1.291 | 4.3811
Shen et al. (2024) | 80 | 0.2988 | 0.0728 | 0.00101 | 1000 | 0 | 20 | Air | 1.291 | 3.9446
Shen et al. (2024) | 80 | 0.4019 | 0.0728 | 0.00101 | 1000 | 0 | 20 | Air | 1.291 | 4.0644
Shen et al. (2024) | 80 | 0.5011 | 0.0728 | 0.00101 | 1000 | 0 | 20 | Air | 1.291 | 4.0698
Shen et al. (2024) | 80 | 0.6009 | 0.0728 | 0.00101 | 1000 | 0 | 20 | Air | 1.291 | 4.1787
Shen et al. (2024) | 80 | 0.7993 | 0.0728 | 0.00101 | 1000 | 0 | 20 | Air | 1.291 | 4.3965
Shen et al. (2024) | 80 | 1 | 0.0728 | 0.00101 | 1000 | 0 | 20 | Air | 1.291 | 4.5653
Shen et al. (2024) | 100 | 0.3021 | 0.0728 | 0.00101 | 1000 | 0 | 20 | Air | 1.291 | 4.1747
Shen et al. (2024) | 100 | 0.4024 | 0.0728 | 0.00101 | 1000 | 0 | 20 | Air | 1.291 | 4.2881
Shen et al. (2024) | 100 | 0.5021 | 0.0728 | 0.00101 | 1000 | 0 | 20 | Air | 1.291 | 4.3879
Shen et al. (2024) | 100 | 0.6013 | 0.0728 | 0.00101 | 1000 | 0 | 20 | Air | 1.291 | 4.5195
Shen et al. (2024) | 100 | 0.7996 | 0.0728 | 0.00101 | 1000 | 0 | 20 | Air | 1.291 | 4.6012
Shen et al. (2024) | 100 | 1.0024 | 0.0728 | 0.00101 | 1000 | 0 | 20 | Air | 1.291 | 4.8417
Shen et al. (2024) | 120 | 0.3003 | 0.0728 | 0.00101 | 1000 | 0 | 20 | Air | 1.291 | 4.4942
Shen et al. (2024) | 120 | 0.4002 | 0.0728 | 0.00101 | 1000 | 0 | 20 | Air | 1.291 | 4.6152
Shen et al. (2024) | 120 | 0.5024 | 0.0728 | 0.00101 | 1000 | 0 | 20 | Air | 1.291 | 4.7168
Shen et al. (2024) | 120 | 0.5994 | 0.0728 | 0.00101 | 1000 | 0 | 20 | Air | 1.291 | 4.7313
Shen et al. (2024) | 120 | 0.7992 | 0.0728 | 0.00101 | 1000 | 0 | 20 | Air | 1.291 | 4.9298
Shen et al. (2024) | 120 | 0.9996 | 0.0728 | 0.00101 | 1000 | 0 | 20 | Air | 1.291 | 5.0556
Shen et al. (2024) | 150 | 0.2994 | 0.0728 | 0.00101 | 1000 | 0 | 20 | Air | 1.291 | 4.9324
Shen et al. (2024) | 150 | 0.4008 | 0.0728 | 0.00101 | 1000 | 0 | 20 | Air | 1.291 | 4.9324
Shen et al. (2024) | 150 | 0.5021 | 0.0728 | 0.00101 | 1000 | 0 | 20 | Air | 1.291 | 5.0504
Shen et al. (2024) | 150 | 0.6008 | 0.0728 | 0.00101 | 1000 | 0 | 20 | Air | 1.291 | 5.1411
Shen et al. (2024) | 150 | 0.7991 | 0.0728 | 0.00101 | 1000 | 0 | 20 | Air | 1.291 | 5.2545
Shen et al. (2024) | 150 | 1.0024 | 0.0728 | 0.00101 | 1000 | 0 | 20 | Air | 1.291 | 5.3816
Shen et al. (2024) | 200 | 0.3014 | 0.0728 | 0.00101 | 1000 | 0 | 20 | Air | 1.291 | 5.4963
Shen et al. (2024) | 200 | 0.4019 | 0.0728 | 0.00101 | 1000 | 0 | 20 | Air | 1.291 | 5.4963
Shen et al. (2024) | 200 | 0.4991 | 0.0728 | 0.00101 | 1000 | 0 | 20 | Air | 1.291 | 5.5997
Shen et al. (2024) | 200 | 0.6016 | 0.0728 | 0.00101 | 1000 | 0 | 20 | Air | 1.291 | 5.6977
Shen et al. (2024) | 200 | 0.7999 | 0.0728 | 0.00101 | 1000 | 0 | 20 | Air | 1.291 | 5.8121
Shen et al. (2024) | 200 | 1.0022 | 0.0728 | 0.00101 | 1000 | 0 | 20 | Air | 1.291 | 5.9319
Shen et al. (2024) | 50 | 0.2983 | 0.0728 | 0.00101 | 1000 | 0 | 20 | Air | 1.291 | 3.1966
Shen et al. (2024) | 50 | 0.4 | 0.0728 | 0.00101 | 1000 | 0 | 20 | Air | 1.291 | 3.3108
Shen et al. (2024) | 50 | 0.5011 | 0.0728 | 0.00101 | 1000 | 0 | 20 | Air | 1.291 | 3.4448
Shen et al. (2024) | 50 | 0.5994 | 0.0728 | 0.00101 | 1000 | 0 | 20 | Air | 1.291 | 3.6236
Shen et al. (2024) | 50 | 0.8022 | 0.0728 | 0.00101 | 1000 | 0 | 20 | Air | 1.291 | 3.7676
Shen et al. (2024) | 50 | 1.0009 | 0.0728 | 0.00101 | 1000 | 0 | 20 | Air | 1.291 | 3.8718
Shen et al. (2024) | 80 | 0.2999 | 0.0728 | 0.00101 | 1000 | 0 | 20 | Air | 1.291 | 3.5423
Shen et al. (2024) | 80 | 0.4005 | 0.0728 | 0.00101 | 1000 | 0 | 20 | Air | 1.291 | 3.6503
Shen et al. (2024) | 80 | 0.501 | 0.0728 | 0.00101 | 1000 | 0 | 20 | Air | 1.291 | 3.762
Shen et al. (2024) | 80 | 0.6 | 0.0728 | 0.00101 | 1000 | 0 | 20 | Air | 1.291 | 3.9892
Shen et al. (2024) | 80 | 0.7985 | 0.0728 | 0.00101 | 1000 | 0 | 20 | Air | 1.291 | 3.9817
Shen et al. (2024) | 80 | 1 | 0.0728 | 0.00101 | 1000 | 0 | 20 | Air | 1.291 | 4.2126
Shen et al. (2024) | 100 | 0.2984 | 0.0728 | 0.00101 | 1000 | 0 | 20 | Air | 1.291 | 3.8663
Shen et al. (2024) | 100 | 0.4 | 0.0728 | 0.00101 | 1000 | 0 | 20 | Air | 1.291 | 4.0041
Shen et al. (2024) | 100 | 0.4984 | 0.0728 | 0.00101 | 1000 | 0 | 20 | Air | 1.291 | 3.9817
Shen et al. (2024) | 100 | 0.5995 | 0.0728 | 0.00101 | 1000 | 0 | 20 | Air | 1.291 | 4.0897
Shen et al. (2024) | 100 | 0.8001 | 0.0728 | 0.00101 | 1000 | 0 | 20 | Air | 1.291 | 4.2052
Shen et al. (2024) | 100 | 1.0007 | 0.0728 | 0.00101 | 1000 | 0 | 20 | Air | 1.291 | 4.4435
Shen et al. (2024) | 120 | 0.2983 | 0.0728 | 0.00101 | 1000 | 0 | 20 | Air | 1.291 | 4.0953
Shen et al. (2024) | 120 | 0.4007 | 0.0728 | 0.00101 | 1000 | 0 | 20 | Air | 1.291 | 4.1996
Shen et al. (2024) | 120 | 0.499 | 0.0728 | 0.00101 | 1000 | 0 | 20 | Air | 1.291 | 4.3286
Shen et al. (2024) | 120 | 0.5987 | 0.0728 | 0.00101 | 1000 | 0 | 20 | Air | 1.291 | 4.4379
Shen et al. (2024) | 120 | 0.7995 | 0.0728 | 0.00101 | 1000 | 0 | 20 | Air | 1.291 | 4.5372
Shen et al. (2024) | 120 | 1.0003 | 0.0728 | 0.00101 | 1000 | 0 | 20 | Air | 1.291 | 4.6613
Shen et al. (2024) | 150 | 0.2976 | 0.0728 | 0.00101 | 1000 | 0 | 20 | Air | 1.291 | 4.5372
Shen et al. (2024) | 150 | 0.4021 | 0.0728 | 0.00101 | 1000 | 0 | 20 | Air | 1.291 | 4.6613
Shen et al. (2024) | 150 | 0.4997 | 0.0728 | 0.00101 | 1000 | 0 | 20 | Air | 1.291 | 4.6365
Shen et al. (2024) | 150 | 0.5994 | 0.0728 | 0.00101 | 1000 | 0 | 20 | Air | 1.291 | 4.7755
Shen et al. (2024) | 150 | 0.7961 | 0.0728 | 0.00101 | 1000 | 0 | 20 | Air | 1.291 | 4.8848
Shen et al. (2024) | 150 | 0.9996 | 0.0728 | 0.00101 | 1000 | 0 | 20 | Air | 1.291 | 5.0039
Shen et al. (2024) | 200 | 0.2983 | 0.0728 | 0.00101 | 1000 | 0 | 20 | Air | 1.291 | 5.0933
Shen et al. (2024) | 200 | 0.3987 | 0.0728 | 0.00101 | 1000 | 0 | 20 | Air | 1.291 | 5.2125
Shen et al. (2024) | 200 | 0.4983 | 0.0728 | 0.00101 | 1000 | 0 | 20 | Air | 1.291 | 5.2075
Shen et al. (2024) | 200 | 0.6008 | 0.0728 | 0.00101 | 1000 | 0 | 20 | Air | 1.291 | 5.3068
Shen et al. (2024) | 200 | 0.8002 | 0.0728 | 0.00101 | 1000 | 0 | 20 | Air | 1.291 | 5.4409
Shen et al. (2024) | 200 | 0.9989 | 0.0728 | 0.00101 | 1000 | 0 | 20 | Air | 1.291 | 5.5551
Shen et al. (2024) | 50 | 0.2973 | 0.0728 | 0.00101 | 1000 | 0 | 20 | Air | 1.291 | 2.7826
Shen et al. (2024) | 50 | 0.3994 | 0.0728 | 0.00101 | 1000 | 0 | 20 | Air | 1.291 | 2.8861
Shen et al. (2024) | 50 | 0.5002 | 0.0728 | 0.00101 | 1000 | 0 | 20 | Air | 1.291 | 2.9855
Shen et al. (2024) | 50 | 0.6016 | 0.0728 | 0.00101 | 1000 | 0 | 20 | Air | 1.291 | 3.0848
Shen et al. (2024) | 50 | 0.8017 | 0.0728 | 0.00101 | 1000 | 0 | 20 | Air | 1.291 | 3.2836
Shen et al. (2024) | 50 | 1.0012 | 0.0728 | 0.00101 | 1000 | 0 | 20 | Air | 1.291 | 3.3954
Shen et al. (2024) | 80 | 0.298 | 0.0728 | 0.00101 | 1000 | 0 | 20 | Air | 1.291 | 3.1097
Shen et al. (2024) | 80 | 0.4001 | 0.0728 | 0.00101 | 1000 | 0 | 20 | Air | 1.291 | 3.1842
Shen et al. (2024) | 80 | 0.4982 | 0.0728 | 0.00101 | 1000 | 0 | 20 | Air | 1.291 | 3.3043
Shen et al. (2024) | 80 | 0.6016 | 0.0728 | 0.00101 | 1000 | 0 | 20 | Air | 1.291 | 3.2919
Shen et al. (2024) | 80 | 0.7984 | 0.0728 | 0.00101 | 1000 | 0 | 20 | Air | 1.291 | 3.4824
Shen et al. (2024) | 80 | 0.9999 | 0.0728 | 0.00101 | 1000 | 0 | 20 | Air | 1.291 | 3.6107
Shen et al. (2024) | 100 | 0.2947 | 0.0728 | 0.00101 | 1000 | 0 | 20 | Air | 1.291 | 3.3871
Shen et al. (2024) | 100 | 0.3967 | 0.0728 | 0.00101 | 1000 | 0 | 20 | Air | 1.291 | 3.4989
Shen et al. (2024) | 100 | 0.5002 | 0.0728 | 0.00101 | 1000 | 0 | 20 | Air | 1.291 | 3.5817
Shen et al. (2024) | 100 | 0.5996 | 0.0728 | 0.00101 | 1000 | 0 | 20 | Air | 1.291 | 3.5859
Shen et al. (2024) | 100 | 0.8011 | 0.0728 | 0.00101 | 1000 | 0 | 20 | Air | 1.291 | 3.7763
Shen et al. (2024) | 100 | 0.9999 | 0.0728 | 0.00101 | 1000 | 0 | 20 | Air | 1.291 | 3.9917
Shen et al. (2024) | 120 | 0.2967 | 0.0728 | 0.00101 | 1000 | 0 | 20 | Air | 1.291 | 3.6977
Shen et al. (2024) | 120 | 0.4001 | 0.0728 | 0.00101 | 1000 | 0 | 20 | Air | 1.291 | 3.6977
Shen et al. (2024) | 120 | 0.4988 | 0.0728 | 0.00101 | 1000 | 0 | 20 | Air | 1.291 | 3.7929
Shen et al. (2024) | 120 | 0.5982 | 0.0728 | 0.00101 | 1000 | 0 | 20 | Air | 1.291 | 3.9089
Shen et al. (2024) | 120 | 0.7991 | 0.0728 | 0.00101 | 1000 | 0 | 20 | Air | 1.291 | 4.0082
Shen et al. (2024) | 120 | 1.0012 | 0.0728 | 0.00101 | 1000 | 0 | 20 | Air | 1.291 | 4.0952
Shen et al. (2024) | 150 | 0.2973 | 0.0728 | 0.00101 | 1000 | 0 | 20 | Air | 1.291 | 4.0041
Shen et al. (2024) | 150 | 0.4001 | 0.0728 | 0.00101 | 1000 | 0 | 20 | Air | 1.291 | 4.1076
Shen et al. (2024) | 150 | 0.4995 | 0.0728 | 0.00101 | 1000 | 0 | 20 | Air | 1.291 | 4.2028
Shen et al. (2024) | 150 | 0.5996 | 0.0728 | 0.00101 | 1000 | 0 | 20 | Air | 1.291 | 4.1946
Shen et al. (2024) | 150 | 0.7991 | 0.0728 | 0.00101 | 1000 | 0 | 20 | Air | 1.291 | 4.2981
Shen et al. (2024) | 150 | 0.9979 | 0.0728 | 0.00101 | 1000 | 0 | 20 | Air | 1.291 | 4.414
Shen et al. (2024) | 200 | 0.2967 | 0.0728 | 0.00101 | 1000 | 0 | 20 | Air | 1.291 | 4.5838
Shen et al. (2024) | 200 | 0.4001 | 0.0728 | 0.00101 | 1000 | 0 | 20 | Air | 1.291 | 4.6004
Shen et al. (2024) | 200 | 0.4988 | 0.0728 | 0.00101 | 1000 | 0 | 20 | Air | 1.291 | 4.6459
Shen et al. (2024) | 200 | 0.6002 | 0.0728 | 0.00101 | 1000 | 0 | 20 | Air | 1.291 | 4.708
Shen et al. (2024) | 200 | 0.8024 | 0.0728 | 0.00101 | 1000 | 0 | 20 | Air | 1.291 | 4.795
Shen et al. (2024) | 200 | 0.9999 | 0.0728 | 0.00101 | 1000 | 0 | 20 | Air | 1.291 | 4.8944
Shen et al. (2024) | 50 | 0.3013 | 0.0966 | 0.13 | 1008 | 0 | 20 | Air | 1.291 | 4.9382
Shen et al. (2024) | 50 | 0.4009 | 0.0966 | 0.13 | 1008 | 0 | 20 | Air | 1.291 | 5.0398
Shen et al. (2024) | 50 | 0.5049 | 0.0966 | 0.13 | 1008 | 0 | 20 | Air | 1.291 | 5.1778
Shen et al. (2024) | 50 | 0.6037 | 0.0966 | 0.13 | 1008 | 0 | 20 | Air | 1.291 | 5.3012
Shen et al. (2024) | 50 | 0.8029 | 0.0966 | 0.13 | 1008 | 0 | 20 | Air | 1.291 | 5.381
Shen et al. (2024) | 50 | 0.9986 | 0.0966 | 0.13 | 1008 | 0 | 20 | Air | 1.291 | 5.4754
Shen et al. (2024) | 80 | 0.3022 | 0.0966 | 0.13 | 1008 | 0 | 20 | Air | 1.291 | 5.3955
Shen et al. (2024) | 80 | 0.4018 | 0.0966 | 0.13 | 1008 | 0 | 20 | Air | 1.291 | 5.5044
Shen et al. (2024) | 80 | 0.5005 | 0.0966 | 0.13 | 1008 | 0 | 20 | Air | 1.291 | 5.6061
Shen et al. (2024) | 80 | 0.5993 | 0.0966 | 0.13 | 1008 | 0 | 20 | Air | 1.291 | 5.5988
Shen et al. (2024) | 80 | 0.7994 | 0.0966 | 0.13 | 1008 | 0 | 20 | Air | 1.291 | 5.7077
Shen et al. (2024) | 80 | 0.9986 | 0.0966 | 0.13 | 1008 | 0 | 20 | Air | 1.291 | 5.9327
Shen et al. (2024) | 100 | 0.304 | 0.0966 | 0.13 | 1008 | 0 | 20 | Air | 1.291 | 5.8093
Shen et al. (2024) | 100 | 0.4009 | 0.0966 | 0.13 | 1008 | 0 | 20 | Air | 1.291 | 5.8093
Shen et al. (2024) | 100 | 0.5032 | 0.0966 | 0.13 | 1008 | 0 | 20 | Air | 1.291 | 5.9182
Shen et al. (2024) | 100 | 0.6001 | 0.0966 | 0.13 | 1008 | 0 | 20 | Air | 1.291 | 6.0271
Shen et al. (2024) | 100 | 0.8011 | 0.0966 | 0.13 | 1008 | 0 | 20 | Air | 1.291 | 6.1433
Shen et al. (2024) | 100 | 1.002 | 0.0966 | 0.13 | 1008 | 0 | 20 | Air | 1.291 | 6.2739
Shen et al. (2024) | 120 | 0.301 | 0.0966 | 0.13 | 1008 | 0 | 20 | Air | 1.291 | 6.1484
Shen et al. (2024) | 120 | 0.4019 | 0.0966 | 0.13 | 1008 | 0 | 20 | Air | 1.291 | 6.2527
Shen et al. (2024) | 120 | 0.5021 | 0.0966 | 0.13 | 1008 | 0 | 20 | Air | 1.291 | 6.2346
Shen et al. (2024) | 120 | 0.6008 | 0.0966 | 0.13 | 1008 | 0 | 20 | Air | 1.291 | 6.3662
Shen et al. (2024) | 120 | 0.8007 | 0.0966 | 0.13 | 1008 | 0 | 20 | Air | 1.291 | 6.466
Shen et al. (2024) | 120 | 1 | 0.0966 | 0.13 | 1008 | 0 | 20 | Air | 1.291 | 6.5976
Shen et al. (2024) | 150 | 0.3005 | 0.0966 | 0.13 | 1008 | 0 | 20 | Air | 1.291 | 6.5885
Shen et al. (2024) | 150 | 0.4013 | 0.0966 | 0.13 | 1008 | 0 | 20 | Air | 1.291 | 6.6883
Shen et al. (2024) | 150 | 0.5005 | 0.0966 | 0.13 | 1008 | 0 | 20 | Air | 1.291 | 6.6838
Shen et al. (2024) | 150 | 0.598 | 0.0966 | 0.13 | 1008 | 0 | 20 | Air | 1.291 | 6.8108
Shen et al. (2024) | 150 | 0.8002 | 0.0966 | 0.13 | 1008 | 0 | 20 | Air | 1.291 | 6.9061
Shen et al. (2024) | 150 | 1.001 | 0.0966 | 0.13 | 1008 | 0 | 20 | Air | 1.291 | 6.9016
Shen et al. (2024) | 200 | 0.3021 | 0.0966 | 0.13 | 1008 | 0 | 20 | Air | 1.291 | 7.2373
Shen et al. (2024) | 200 | 0.4008 | 0.0966 | 0.13 | 1008 | 0 | 20 | Air | 1.291 | 7.2328
Shen et al. (2024) | 200 | 0.5021 | 0.0966 | 0.13 | 1008 | 0 | 20 | Air | 1.291 | 7.3462
Shen et al. (2024) | 200 | 0.6002 | 0.0966 | 0.13 | 1008 | 0 | 20 | Air | 1.291 | 7.3462
Shen et al. (2024) | 200 | 0.7991 | 0.0966 | 0.13 | 1008 | 0 | 20 | Air | 1.291 | 7.4642
Shen et al. (2024) | 200 | 1.002 | 0.0966 | 0.13 | 1008 | 0 | 20 | Air | 1.291 | 7.5549
Shen et al. (2024) | 50 | 0.2983 | 0.0966 | 0.13 | 1008 | 0 | 20 | Air | 1.291 | 4.3038
Shen et al. (2024) | 50 | 0.4014 | 0.0966 | 0.13 | 1008 | 0 | 20 | Air | 1.291 | 4.4577
Shen et al. (2024) | 50 | 0.5011 | 0.0966 | 0.13 | 1008 | 0 | 20 | Air | 1.291 | 4.5273
Shen et al. (2024) | 50 | 0.6029 | 0.0966 | 0.13 | 1008 | 0 | 20 | Air | 1.291 | 4.5819
Shen et al. (2024) | 50 | 0.8009 | 0.0966 | 0.13 | 1008 | 0 | 20 | Air | 1.291 | 4.6613
Shen et al. (2024) | 50 | 1.002 | 0.0966 | 0.13 | 1008 | 0 | 20 | Air | 1.291 | 4.8798
Shen et al. (2024) | 80 | 0.301 | 0.0966 | 0.13 | 1008 | 0 | 20 | Air | 1.291 | 4.8599
Shen et al. (2024) | 80 | 0.3993 | 0.0966 | 0.13 | 1008 | 0 | 20 | Air | 1.291 | 4.8848
Shen et al. (2024) | 80 | 0.4997 | 0.0966 | 0.13 | 1008 | 0 | 20 | Air | 1.291 | 4.9841
Shen et al. (2024) | 80 | 0.6001 | 0.0966 | 0.13 | 1008 | 0 | 20 | Air | 1.291 | 5.0883
Shen et al. (2024) | 80 | 0.8009 | 0.0966 | 0.13 | 1008 | 0 | 20 | Air | 1.291 | 5.2125
Shen et al. (2024) | 80 | 1.0016 | 0.0966 | 0.13 | 1008 | 0 | 20 | Air | 1.291 | 5.3068
Shen et al. (2024) | 100 | 0.299 | 0.0966 | 0.13 | 1008 | 0 | 20 | Air | 1.291 | 5.2174
Shen et al. (2024) | 100 | 0.4 | 0.0966 | 0.13 | 1008 | 0 | 20 | Air | 1.291 | 5.3217
Shen et al. (2024) | 100 | 0.499 | 0.0966 | 0.13 | 1008 | 0 | 20 | Air | 1.291 | 5.3167
Shen et al. (2024) | 100 | 0.6029 | 0.0966 | 0.13 | 1008 | 0 | 20 | Air | 1.291 | 5.426
Shen et al. (2024) | 100 | 0.7995 | 0.0966 | 0.13 | 1008 | 0 | 20 | Air | 1.291 | 5.5948
Shen et al. (2024) | 100 | 1.0009 | 0.0966 | 0.13 | 1008 | 0 | 20 | Air | 1.291 | 5.6494
Shen et al. (2024) | 120 | 0.301 | 0.0966 | 0.13 | 1008 | 0 | 20 | Air | 1.291 | 5.5402
Shen et al. (2024) | 120 | 0.398 | 0.0966 | 0.13 | 1008 | 0 | 20 | Air | 1.291 | 5.6395
Shen et al. (2024) | 120 | 0.4997 | 0.0966 | 0.13 | 1008 | 0 | 20 | Air | 1.291 | 5.6792
Shen et al. (2024) | 120 | 0.6015 | 0.0966 | 0.13 | 1008 | 0 | 20 | Air | 1.291 | 5.7735
Shen et al. (2024) | 120 | 0.8016 | 0.0966 | 0.13 | 1008 | 0 | 20 | Air | 1.291 | 5.8977
Shen et al. (2024) | 120 | 0.9996 | 0.0966 | 0.13 | 1008 | 0 | 20 | Air | 1.291 | 5.987
Shen et al. (2024) | 150 | 0.2962 | 0.0966 | 0.13 | 1008 | 0 | 20 | Air | 1.291 | 6.1062
Shen et al. (2024) | 150 | 0.4028 | 0.0966 | 0.13 | 1008 | 0 | 20 | Air | 1.291 | 6.1012
Shen et al. (2024) | 150 | 0.5004 | 0.0966 | 0.13 | 1008 | 0 | 20 | Air | 1.291 | 6.2254
Shen et al. (2024) | 150 | 0.6001 | 0.0966 | 0.13 | 1008 | 0 | 20 | Air | 1.291 | 6.275
Shen et al. (2024) | 150 | 0.8022 | 0.0966 | 0.13 | 1008 | 0 | 20 | Air | 1.291 | 6.2949
Shen et al. (2024) | 150 | 1.0016 | 0.0966 | 0.13 | 1008 | 0 | 20 | Air | 1.291 | 6.4438
Shen et al. (2024) | 200 | 0.2983 | 0.0966 | 0.13 | 1008 | 0 | 20 | Air | 1.291 | 6.6673
Shen et al. (2024) | 200 | 0.4021 | 0.0966 | 0.13 | 1008 | 0 | 20 | Air | 1.291 | 6.7567
Shen et al. (2024) | 200 | 0.499 | 0.0966 | 0.13 | 1008 | 0 | 20 | Air | 1.291 | 6.7715
Shen et al. (2024) | 200 | 0.6008 | 0.0966 | 0.13 | 1008 | 0 | 20 | Air | 1.291 | 6.8808
Shen et al. (2024) | 200 | 0.7981 | 0.0966 | 0.13 | 1008 | 0 | 20 | Air | 1.291 | 6.8758
Shen et al. (2024) | 200 | 1 | 0.0966 | 0.13 | 1008 | 0 | 20 | Air | 1.291 | 6.9801
Shen et al. (2024) | 50 | 0.298 | 0.0966 | 0.13 | 1008 | 0 | 20 | Air | 1.291 | 3.6811
Shen et al. (2024) | 50 | 0.3994 | 0.0966 | 0.13 | 1008 | 0 | 20 | Air | 1.291 | 3.8095
Shen et al. (2024) | 50 | 0.5002 | 0.0966 | 0.13 | 1008 | 0 | 20 | Air | 1.291 | 3.8302
Shen et al. (2024) | 50 | 0.5976 | 0.0966 | 0.13 | 1008 | 0 | 20 | Air | 1.291 | 3.8799
Shen et al. (2024) | 50 | 0.8024 | 0.0966 | 0.13 | 1008 | 0 | 20 | Air | 1.291 | 3.9958
Shen et al. (2024) | 50 | 0.9985 | 0.0966 | 0.13 | 1008 | 0 | 20 | Air | 1.291 | 4.1904
Shen et al. (2024) | 80 | 0.3007 | 0.0966 | 0.13 | 1008 | 0 | 20 | Air | 1.291 | 4.091
Shen et al. (2024) | 80 | 0.4035 | 0.0966 | 0.13 | 1008 | 0 | 20 | Air | 1.291 | 4.2028
Shen et al. (2024) | 80 | 0.5015 | 0.0966 | 0.13 | 1008 | 0 | 20 | Air | 1.291 | 4.3022
Shen et al. (2024) | 80 | 0.5996 | 0.0966 | 0.13 | 1008 | 0 | 20 | Air | 1.291 | 4.3105
Shen et al. (2024) | 80 | 0.7997 | 0.0966 | 0.13 | 1008 | 0 | 20 | Air | 1.291 | 4.3975
Shen et al. (2024) | 80 | 1.0019 | 0.0966 | 0.13 | 1008 | 0 | 20 | Air | 1.291 | 4.4803
Shen et al. (2024) | 100 | 0.2987 | 0.0966 | 0.13 | 1008 | 0 | 20 | Air | 1.291 | 4.5051
Shen et al. (2024) | 100 | 0.3994 | 0.0966 | 0.13 | 1008 | 0 | 20 | Air | 1.291 | 4.4927
Shen et al. (2024) | 100 | 0.4995 | 0.0966 | 0.13 | 1008 | 0 | 20 | Air | 1.291 | 4.6128
Shen et al. (2024) | 100 | 0.5989 | 0.0966 | 0.13 | 1008 | 0 | 20 | Air | 1.291 | 4.6956
Shen et al. (2024) | 100 | 0.8 | 0.0966 | 0.13 | 1008 | 0 | 20 | Air | 1.291 | 4.795
Shen et al. (2024) | 100 | 1 | 0.0966 | 0.13 | 1008 | 0 | 20 | Air | 1.291 | 4.9068
Shen et al. (2024) | 120 | 0.3 | 0.0966 | 0.13 | 1008 | 0 | 20 | Air | 1.291 | 4.7867
Shen et al. (2024) | 120 | 0.4021 | 0.0966 | 0.13 | 1008 | 0 | 20 | Air | 1.291 | 4.8861
Shen et al. (2024) | 120 | 0.5022 | 0.0966 | 0.13 | 1008 | 0 | 20 | Air | 1.291 | 4.8944
Shen et al. (2024) | 120 | 0.6009 | 0.0966 | 0.13 | 1008 | 0 | 20 | Air | 1.291 | 4.9979
Shen et al. (2024) | 120 | 0.8038 | 0.0966 | 0.13 | 1008 | 0 | 20 | Air | 1.291 | 4.9979
Shen et al. (2024) | 120 | 0.9985 | 0.0966 | 0.13 | 1008 | 0 | 20 | Air | 1.291 | 5.0973
Shen et al. (2024) | 150 | 0.2994 | 0.0966 | 0.13 | 1008 | 0 | 20 | Air | 1.291 | 5.2008
Shen et al. (2024) | 150 | 0.4001 | 0.0966 | 0.13 | 1008 | 0 | 20 | Air | 1.291 | 5.3002
Shen et al. (2024) | 150 | 0.4988 | 0.0966 | 0.13 | 1008 | 0 | 20 | Air | 1.291 | 5.3043
Shen et al. (2024) | 150 | 0.6029 | 0.0966 | 0.13 | 1008 | 0 | 20 | Air | 1.291 | 5.4078
Shen et al. (2024) | 150 | 0.8004 | 0.0966 | 0.13 | 1008 | 0 | 20 | Air | 1.291 | 5.3995
Shen et al. (2024) | 150 | 1.0012 | 0.0966 | 0.13 | 1008 | 0 | 20 | Air | 1.291 | 5.4824
Shen et al. (2024) | 200 | 0.3 | 0.0966 | 0.13 | 1008 | 0 | 20 | Air | 1.291 | 5.8053
Shen et al. (2024) | 200 | 0.4008 | 0.0966 | 0.13 | 1008 | 0 | 20 | Air | 1.291 | 5.8923
Shen et al. (2024) | 200 | 0.5022 | 0.0966 | 0.13 | 1008 | 0 | 20 | Air | 1.291 | 5.9006
Shen et al. (2024) | 200 | 0.6023 | 0.0966 | 0.13 | 1008 | 0 | 20 | Air | 1.291 | 5.9047
Shen et al. (2024) | 200 | 0.8011 | 0.0966 | 0.13 | 1008 | 0 | 20 | Air | 1.291 | 6.0082
Shen et al. (2024) | 200 | 0.9999 | 0.0966 | 0.13 | 1008 | 0 | 20 | Air | 1.291 | 6.091
Crha et al. (2024) | 50 | 0.5 | 0.072 | 0.00095 | 997 | 0 | 22.1 | Air | 1.2 | 6.4
Crha et al. (2024) | 75 | 0.5 | 0.072 | 0.00095 | 997 | 0 | 22.1 | Air | 1.2 | 6.64
Crha et al. (2024) | 100.2 | 0.5 | 0.072 | 0.00095 | 997 | 0 | 22.1 | Air | 1.2 | 6.65
Crha et al. (2024) | 124.8 | 0.5 | 0.072 | 0.00095 | 997 | 0 | 22.1 | Air | 1.2 | 7.01
Crha et al. (2024) | 175.2 | 0.5 | 0.072 | 0.00095 | 997 | 0 | 22.1 | Air | 1.2 | 7.3
Crha et al. (2024) | 250.2 | 0.5 | 0.072 | 0.00095 | 997 | 0 | 22.1 | Air | 1.2 | 6.7
Crha et al. (2024) | 325.2 | 0.5 | 0.072 | 0.00095 | 997 | 0 | 22.1 | Air | 1.2 | 6.47
Crha et al. (2024) | 375 | 0.5 | 0.072 | 0.00095 | 997 | 0 | 22.1 | Air | 1.2 | 6.31
Crha et al. (2024) | 424.8 | 0.5 | 0.072 | 0.00095 | 997 | 0 | 22.1 | Air | 1.2 | 6.42
Crha et al. (2024) | 499.8 | 0.5 | 0.072 | 0.00095 | 997 | 0 | 22.1 | Air | 1.2 | 6.44
Crha et al. (2024) | 50 | 0.5 | 0.0709 | 0.00113 | 1007 | 0 | 23.2 | Air | 1.2 | 6.31
Crha et al. (2024) | 75 | 0.5 | 0.0709 | 0.00113 | 1007 | 0 | 23.2 | Air | 1.2 | 6.28
Crha et al. (2024) | 100.2 | 0.5 | 0.0709 | 0.00113 | 1007 | 0 | 23.2 | Air | 1.2 | 6.46
Crha et al. (2024) | 124.8 | 0.5 | 0.0709 | 0.00113 | 1007 | 0 | 23.2 | Air | 1.2 | 6.7
Crha et al. (2024) | 175.2 | 0.5 | 0.0709 | 0.00113 | 1007 | 0 | 23.2 | Air | 1.2 | 7.26
Crha et al. (2024) | 250.2 | 0.5 | 0.0709 | 0.00113 | 1007 | 0 | 23.2 | Air | 1.2 | 6.42
Crha et al. (2024) | 325.2 | 0.5 | 0.0709 | 0.00113 | 1007 | 0 | 23.2 | Air | 1.2 | 6.18
Crha et al. (2024) | 375 | 0.5 | 0.0709 | 0.00113 | 1007 | 0 | 23.2 | Air | 1.2 | 6.06
Crha et al. (2024) | 424.8 | 0.5 | 0.0709 | 0.00113 | 1007 | 0 | 23.2 | Air | 1.2 | 5.94
Crha et al. (2024) | 499.8 | 0.5 | 0.0709 | 0.00113 | 1007 | 0 | 23.2 | Air | 1.2 | 5.92
Crha et al. (2024) | 50 | 0.5 | 0.0706 | 0.00116 | 1019 | 0 | 24 | Air | 1.2 | 6.4
Crha et al. (2024) | 75 | 0.5 | 0.0706 | 0.00116 | 1019 | 0 | 24 | Air | 1.2 | 6.49
Crha et al. (2024) | 100.2 | 0.5 | 0.0706 | 0.00116 | 1019 | 0 | 24 | Air | 1.2 | 6.54
Crha et al. (2024) | 124.8 | 0.5 | 0.0706 | 0.00116 | 1019 | 0 | 24 | Air | 1.2 | 6.79
Crha et al. (2024) | 175.2 | 0.5 | 0.0706 | 0.00116 | 1019 | 0 | 24 | Air | 1.2 | 7.47
Crha et al. (2024) | 250.2 | 0.5 | 0.0706 | 0.00116 | 1019 | 0 | 24 | Air | 1.2 | 6.86
Crha et al. (2024) | 325.2 | 0.5 | 0.0706 | 0.00116 | 1019 | 0 | 24 | Air | 1.2 | 6.48
Crha et al. (2024) | 375 | 0.5 | 0.0706 | 0.00116 | 1019 | 0 | 24 | Air | 1.2 | 6.23
Crha et al. (2024) | 424.8 | 0.5 | 0.0706 | 0.00116 | 1019 | 0 | 24 | Air | 1.2 | 6.36
Crha et al. (2024) | 499.8 | 0.5 | 0.0706 | 0.00116 | 1019 | 0 | 24 | Air | 1.2 | 6.7
Crha et al. (2024) | 50 | 0.5 | 0.0701 | 0.00128 | 1034 | 0 | 24.8 | Air | 1.2 | 6.26
Crha et al. (2024) | 75 | 0.5 | 0.0701 | 0.00128 | 1034 | 0 | 24.8 | Air | 1.2 | 6.44
Crha et al. (2024) | 100.2 | 0.5 | 0.0701 | 0.00128 | 1034 | 0 | 24.8 | Air | 1.2 | 6.56
Crha et al. (2024) | 124.8 | 0.5 | 0.0701 | 0.00128 | 1034 | 0 | 24.8 | Air | 1.2 | 6.82
Crha et al. (2024) | 175.2 | 0.5 | 0.0701 | 0.00128 | 1034 | 0 | 24.8 | Air | 1.2 | 7.66
Crha et al. (2024) | 250.2 | 0.5 | 0.0701 | 0.00128 | 1034 | 0 | 24.8 | Air | 1.2 | 6.63
Crha et al. (2024) | 325.2 | 0.5 | 0.0701 | 0.00128 | 1034 | 0 | 24.8 | Air | 1.2 | 6.3
Crha et al. (2024) | 375 | 0.5 | 0.0701 | 0.00128 | 1034 | 0 | 24.8 | Air | 1.2 | 6.37
Crha et al. (2024) | 424.8 | 0.5 | 0.0701 | 0.00128 | 1034 | 0 | 24.8 | Air | 1.2 | 6.43
Crha et al. (2024) | 499.8 | 0.5 | 0.0701 | 0.00128 | 1034 | 0 | 24.8 | Air | 1.2 | 6.4
Crha et al. (2024) | 50 | 0.5 | 0.0699 | 0.00189 | 1057 | 0 | 25.6 | Air | 1.2 | 6.03
Crha et al. (2024) | 75 | 0.5 | 0.0699 | 0.00189 | 1057 | 0 | 25.6 | Air | 1.2 | 6.13
Crha et al. (2024) | 100.2 | 0.5 | 0.0699 | 0.00189 | 1057 | 0 | 25.6 | Air | 1.2 | 6.21
Crha et al. (2024) | 124.8 | 0.5 | 0.0699 | 0.00189 | 1057 | 0 | 25.6 | Air | 1.2 | 6.61
Crha et al. (2024) | 175.2 | 0.5 | 0.0699 | 0.00189 | 1057 | 0 | 25.6 | Air | 1.2 | 7.17
Crha et al. (2024) | 250.2 | 0.5 | 0.0699 | 0.00189 | 1057 | 0 | 25.6 | Air | 1.2 | 6.58
Crha et al. (2024) | 325.2 | 0.5 | 0.0699 | 0.00189 | 1057 | 0 | 25.6 | Air | 1.2 | 6.14
Crha et al. (2024) | 375 | 0.5 | 0.0699 | 0.00189 | 1057 | 0 | 25.6 | Air | 1.2 | 6.2
Crha et al. (2024) | 424.8 | 0.5 | 0.0699 | 0.00189 | 1057 | 0 | 25.6 | Air | 1.2 | 6.23
Crha et al. (2024) | 499.8 | 0.5 | 0.0699 | 0.00189 | 1057 | 0 | 25.6 | Air | 1.2 | 6.22
Crha et al. (2024) | 50 | 0.5 | 0.0677 | 0.00267 | 1097 | 0 | 24.8 | Air | 1.2 | 5.35
Crha et al. (2024) | 75 | 0.5 | 0.0677 | 0.00267 | 1097 | 0 | 24.8 | Air | 1.2 | 5.21
Crha et al. (2024) | 100.2 | 0.5 | 0.0677 | 0.00267 | 1097 | 0 | 24.8 | Air | 1.2 | 5.47
Crha et al. (2024) | 124.8 | 0.5 | 0.0677 | 0.00267 | 1097 | 0 | 24.8 | Air | 1.2 | 6.03
Crha et al. (2024) | 175.2 | 0.5 | 0.0677 | 0.00267 | 1097 | 0 | 24.8 | Air | 1.2 | 7.11
Crha et al. (2024) | 250.2 | 0.5 | 0.0677 | 0.00267 | 1097 | 0 | 24.8 | Air | 1.2 | 5.81
Crha et al. (2024) | 325.2 | 0.5 | 0.0677 | 0.00267 | 1097 | 0 | 24.8 | Air | 1.2 | 5.77
Crha et al. (2024) | 375 | 0.5 | 0.0677 | 0.00267 | 1097 | 0 | 24.8 | Air | 1.2 | 5.84
Crha et al. (2024) | 424.8 | 0.5 | 0.0677 | 0.00267 | 1097 | 0 | 24.8 | Air | 1.2 | 5.74
Crha et al. (2024) | 499.8 | 0.5 | 0.0677 | 0.00267 | 1097 | 0 | 24.8 | Air | 1.2 | 5.81
Crha et al. (2024) | 50 | 0.5 | 0.0673 | 0.00415 | 1124 | 0 | 25.6 | Air | 1.2 | 5.74
Crha et al. (2024) | 75 | 0.5 | 0.0673 | 0.00415 | 1124 | 0 | 25.6 | Air | 1.2 | 5.69
Crha et al. (2024) | 100.2 | 0.5 | 0.0673 | 0.00415 | 1124 | 0 | 25.6 | Air | 1.2 | 5.69
Crha et al. (2024) | 124.8 | 0.5 | 0.0673 | 0.00415 | 1124 | 0 | 25.6 | Air | 1.2 | 6
Crha et al. (2024) | 175.2 | 0.5 | 0.0673 | 0.00415 | 1124 | 0 | 25.6 | Air | 1.2 | 6.99
Crha et al. (2024) | 250.2 | 0.5 | 0.0673 | 0.00415 | 1124 | 0 | 25.6 | Air | 1.2 | 7.05
Crha et al. (2024) | 325.2 | 0.5 | 0.0673 | 0.00415 | 1124 | 0 | 25.6 | Air | 1.2 | 6.1
Crha et al. (2024) | 375 | 0.5 | 0.0673 | 0.00415 | 1124 | 0 | 25.6 | Air | 1.2 | 6.02
Crha et al. (2024) | 424.8 | 0.5 | 0.0673 | 0.00415 | 1124 | 0 | 25.6 | Air | 1.2 | 6.11
Crha et al. (2024) | 499.8 | 0.5 | 0.0673 | 0.00415 | 1124 | 0 | 25.6 | Air | 1.2 | 6.21
Crha et al. (2024) | 50 | 0.5 | 0.0659 | 0.0107 | 1159 | 0 | 24.8 | Air | 1.2 | 6.15
Crha et al. (2024) | 75 | 0.5 | 0.0659 | 0.0107 | 1159 | 0 | 24.8 | Air | 1.2 | 6.19
Crha et al. (2024) | 100.2 | 0.5 | 0.0659 | 0.0107 | 1159 | 0 | 24.8 | Air | 1.2 | 6.18
Crha et al. (2024) | 124.8 | 0.5 | 0.0659 | 0.0107 | 1159 | 0 | 24.8 | Air | 1.2 | 6.02
Crha et al. (2024) | 175.2 | 0.5 | 0.0659 | 0.0107 | 1159 | 0 | 24.8 | Air | 1.2 | 7.41
Crha et al. (2024) | 250.2 | 0.5 | 0.0659 | 0.0107 | 1159 | 0 | 24.8 | Air | 1.2 | 6.91
Crha et al. (2024) | 325.2 | 0.5 | 0.0659 | 0.0107 | 1159 | 0 | 24.8 | Air | 1.2 | 6.12
Crha et al. (2024) | 375 | 0.5 | 0.0659 | 0.0107 | 1159 | 0 | 24.8 | Air | 1.2 | 6.13
Crha et al. (2024) | 424.8 | 0.5 | 0.0659 | 0.0107 | 1159 | 0 | 24.8 | Air | 1.2 | 6.16
Crha et al. (2024) | 499.8 | 0.5 | 0.0659 | 0.0107 | 1159 | 0 | 24.8 | Air | 1.2 | 6.51
Xiao et al. (2019) |  | 0.25 | 0.072 | 0.001003 | 998.2 |  | 25 | Air |  | 2.9
Xiao et al. (2019) |  | 0.25 | 0.072 | 0.001003 | 998.2 |  | 25 | Air |  | 3.37
Xiao et al. (2019) |  | 0.25 | 0.072 | 0.001003 | 998.2 |  | 25 | Air |  | 3.98
Xiao et al. (2019) |  | 0.25 | 0.072 | 0.001003 | 998.2 |  | 25 | Air |  | 4.15
Xiao et al. (2019) |  | 0.25 | 0.072 | 0.001003 | 998.2 |  | 25 | Air |  | 4.32
Xiao et al. (2019) |  | 0.25 | 0.072 | 0.001003 | 998.2 |  | 25 | Air |  | 4.27
Xiao et al. (2019) |  | 0.25 | 0.072 | 0.001003 | 998.2 |  | 25 | Air |  | 4.25
Xiao et al. (2019) |  | 0.25 | 0.072 | 0.001003 | 998.2 |  | 25 | Air |  | 4.11
Xiao et al. (2019) |  | 0.34 | 0.072 | 0.001003 | 998.2 |  | 25 | Air |  | 3.16
Xiao et al. (2019) |  | 0.34 | 0.072 | 0.001003 | 998.2 |  | 25 | Air |  | 3.84
Xiao et al. (2019) |  | 0.34 | 0.072 | 0.001003 | 998.2 |  | 25 | Air |  | 4.57
Xiao et al. (2019) |  | 0.34 | 0.072 | 0.001003 | 998.2 |  | 25 | Air |  | 4.51
Xiao et al. (2019) |  | 0.34 | 0.072 | 0.001003 | 998.2 |  | 25 | Air |  | 4.46
Xiao et al. (2019) |  | 0.34 | 0.072 | 0.001003 | 998.2 |  | 25 | Air |  | 4.39
Xiao et al. (2019) |  | 0.34 | 0.072 | 0.001003 | 998.2 |  | 25 | Air |  | 4.39
Xiao et al. (2019) |  | 0.34 | 0.072 | 0.001003 | 998.2 |  | 25 | Air |  | 4.39
Xiao et al. (2019) |  | 0.41 | 0.072 | 0.001003 | 998.2 |  | 25 | Air |  | 3.57
Xiao et al. (2019) |  | 0.41 | 0.072 | 0.001003 | 998.2 |  | 25 | Air |  | 4.61
Xiao et al. (2019) |  | 0.41 | 0.072 | 0.001003 | 998.2 |  | 25 | Air |  | 4.72
Xiao et al. (2019) |  | 0.41 | 0.072 | 0.001003 | 998.2 |  | 25 | Air |  | 4.88
Xiao et al. (2019) |  | 0.41 | 0.072 | 0.001003 | 998.2 |  | 25 | Air |  | 4.77
Xiao et al. (2019) |  | 0.41 | 0.072 | 0.001003 | 998.2 |  | 25 | Air |  | 4.72
Xiao et al. (2019) |  | 0.41 | 0.072 | 0.001003 | 998.2 |  | 25 | Air |  | 4.81
Xiao et al. (2019) |  | 0.41 | 0.072 | 0.001003 | 998.2 |  | 25 | Air |  | 4.86
Xiao et al. (2019) |  | 0.51 | 0.072 | 0.001003 | 998.2 |  | 25 | Air |  | 4.62
Xiao et al. (2019) |  | 0.51 | 0.072 | 0.001003 | 998.2 |  | 25 | Air |  | 5.32
Xiao et al. (2019) |  | 0.51 | 0.072 | 0.001003 | 998.2 |  | 25 | Air |  | 5.1
Xiao et al. (2019) |  | 0.51 | 0.072 | 0.001003 | 998.2 |  | 25 | Air |  | 5.22
Xiao et al. (2019) |  | 0.51 | 0.072 | 0.001003 | 998.2 |  | 25 | Air |  | 5.16
Xiao et al. (2019) |  | 0.51 | 0.072 | 0.001003 | 998.2 |  | 25 | Air |  | 5.23
Xiao et al. (2019) |  | 0.51 | 0.072 | 0.001003 | 998.2 |  | 25 | Air |  | 5.21
Xiao et al. (2019) |  | 0.25 | 0.0585 | 0.001003 | 998.2 |  | 25 | Air |  | 2.45
Xiao et al. (2019) |  | 0.25 | 0.0585 | 0.001003 | 998.2 |  | 25 | Air |  | 3.29
Xiao et al. (2019) |  | 0.25 | 0.0585 | 0.001003 | 998.2 |  | 25 | Air |  | 3.59
Xiao et al. (2019) |  | 0.25 | 0.0585 | 0.001003 | 998.2 |  | 25 | Air |  | 3.8
Xiao et al. (2019) |  | 0.25 | 0.0585 | 0.001003 | 998.2 |  | 25 | Air |  | 3.83
Xiao et al. (2019) |  | 0.25 | 0.0585 | 0.001003 | 998.2 |  | 25 | Air |  | 3.78
Xiao et al. (2019) |  | 0.25 | 0.0507 | 0.001003 | 998.2 |  | 25 | Air |  | 2.65
Xiao et al. (2019) |  | 0.25 | 0.0507 | 0.001003 | 998.2 |  | 25 | Air |  | 3.17
Xiao et al. (2019) |  | 0.25 | 0.0507 | 0.001003 | 998.2 |  | 25 | Air |  | 3.58
Xiao et al. (2019) |  | 0.25 | 0.0507 | 0.001003 | 998.2 |  | 25 | Air |  | 3.51
Xiao et al. (2019) |  | 0.25 | 0.0507 | 0.001003 | 998.2 |  | 25 | Air |  | 3.78
Xiao et al. (2019) |  | 0.25 | 0.0507 | 0.001003 | 998.2 |  | 25 | Air |  | 3.81
Xiao et al. (2019) |  | 0.25 | 0.0478 | 0.001003 | 998.2 |  | 25 | Air |  | 2.33
Xiao et al. (2019) |  | 0.25 | 0.0478 | 0.001003 | 998.2 |  | 25 | Air |  | 3.27
Xiao et al. (2019) |  | 0.25 | 0.0478 | 0.001003 | 998.2 |  | 25 | Air |  | 3.56
Xiao et al. (2019) |  | 0.25 | 0.0478 | 0.001003 | 998.2 |  | 25 | Air |  | 3.68
Xiao et al. (2019) |  | 0.25 | 0.0478 | 0.001003 | 998.2 |  | 25 | Air |  | 3.97
Xiao et al. (2019) |  | 0.25 | 0.0478 | 0.001003 | 998.2 |  | 25 | Air |  | 3.83
Xiao et al. (2019) |  | 0.34 | 0.0585 | 0.001003 | 998.2 |  | 25 | Air |  | 2.71
Xiao et al. (2019) |  | 0.34 | 0.0585 | 0.001003 | 998.2 |  | 25 | Air |  | 3.82
Xiao et al. (2019) |  | 0.34 | 0.0585 | 0.001003 | 998.2 |  | 25 | Air |  | 4.16
Xiao et al. (2019) |  | 0.34 | 0.0585 | 0.001003 | 998.2 |  | 25 | Air |  | 4.12
Xiao et al. (2019) |  | 0.34 | 0.0585 | 0.001003 | 998.2 |  | 25 | Air |  | 4.03
Xiao et al. (2019) |  | 0.34 | 0.0585 | 0.001003 | 998.2 |  | 25 | Air |  | 4.05
Xiao et al. (2019) |  | 0.34 | 0.0507 | 0.001003 | 998.2 |  | 25 | Air |  | 2.72
Xiao et al. (2019) |  | 0.34 | 0.0507 | 0.001003 | 998.2 |  | 25 | Air |  | 3.72
Xiao et al. (2019) |  | 0.34 | 0.0507 | 0.001003 | 998.2 |  | 25 | Air |  | 4.15
Xiao et al. (2019) |  | 0.34 | 0.0507 | 0.001003 | 998.2 |  | 25 | Air |  | 4.04
Xiao et al. (2019) |  | 0.34 | 0.0507 | 0.001003 | 998.2 |  | 25 | Air |  | 4.06
Xiao et al. (2019) |  | 0.34 | 0.0507 | 0.001003 | 998.2 |  | 25 | Air |  | 4.03
Xiao et al. (2019) |  | 0.34 | 0.0478 | 0.001003 | 998.2 |  | 25 | Air |  | 2.69
Xiao et al. (2019) |  | 0.34 | 0.0478 | 0.001003 | 998.2 |  | 25 | Air |  | 3.86
Xiao et al. (2019) |  | 0.34 | 0.0478 | 0.001003 | 998.2 |  | 25 | Air |  | 4.03
Xiao et al. (2019) |  | 0.34 | 0.0478 | 0.001003 | 998.2 |  | 25 | Air |  | 4.03
Xiao et al. (2019) |  | 0.34 | 0.0478 | 0.001003 | 998.2 |  | 25 | Air |  | 4
Xiao et al. (2019) |  | 0.34 | 0.0478 | 0.001003 | 998.2 |  | 25 | Air |  | 3.96
Xiao et al. (2019) |  | 0.41 | 0.0585 | 0.001003 | 998.2 |  | 25 | Air |  | 3.2
Xiao et al. (2019) |  | 0.41 | 0.0585 | 0.001003 | 998.2 |  | 25 | Air |  | 4.55
Xiao et al. (2019) |  | 0.41 | 0.0585 | 0.001003 | 998.2 |  | 25 | Air |  | 4.51
Xiao et al. (2019) |  | 0.41 | 0.0585 | 0.001003 | 998.2 |  | 25 | Air |  | 4.41
Xiao et al. (2019) |  | 0.41 | 0.0585 | 0.001003 | 998.2 |  | 25 | Air |  | 4.5
Xiao et al. (2019) |  | 0.41 | 0.0585 | 0.001003 | 998.2 |  | 25 | Air |  | 4.35
Xiao et al. (2019) |  | 0.41 | 0.0507 | 0.001003 | 998.2 |  | 25 | Air |  | 3.08
Xiao et al. (2019) |  | 0.41 | 0.0507 | 0.001003 | 998.2 |  | 25 | Air |  | 4.5
Xiao et al. (2019) |  | 0.41 | 0.0507 | 0.001003 | 998.2 |  | 25 | Air |  | 4.22
Xiao et al. (2019) |  | 0.41 | 0.0507 | 0.001003 | 998.2 |  | 25 | Air |  | 4.27
Xiao et al. (2019) |  | 0.41 | 0.0507 | 0.001003 | 998.2 |  | 25 | Air |  | 4.23
Xiao et al. (2019) |  | 0.41 | 0.0507 | 0.001003 | 998.2 |  | 25 | Air |  | 4.21
Xiao et al. (2019) |  | 0.41 | 0.0478 | 0.001003 | 998.2 |  | 25 | Air |  | 2.94
Xiao et al. (2019) |  | 0.41 | 0.0478 | 0.001003 | 998.2 |  | 25 | Air |  | 4.46
Xiao et al. (2019) |  | 0.41 | 0.0478 | 0.001003 | 998.2 |  | 25 | Air |  | 4.27
Xiao et al. (2019) |  | 0.41 | 0.0478 | 0.001003 | 998.2 |  | 25 | Air |  | 4.19
Xiao et al. (2019) |  | 0.41 | 0.0478 | 0.001003 | 998.2 |  | 25 | Air |  | 4.28
Xiao et al. (2019) |  | 0.41 | 0.0478 | 0.001003 | 998.2 |  | 25 | Air |  | 4.33
Xiao et al. (2019) |  | 0.51 | 0.0585 | 0.001003 | 998.2 |  | 25 | Air |  | 3.32
Xiao et al. (2019) |  | 0.51 | 0.0585 | 0.001003 | 998.2 |  | 25 | Air |  | 4.64
Xiao et al. (2019) |  | 0.51 | 0.0585 | 0.001003 | 998.2 |  | 25 | Air |  | 4.49
Xiao et al. (2019) |  | 0.51 | 0.0585 | 0.001003 | 998.2 |  | 25 | Air |  | 4.53
Xiao et al. (2019) |  | 0.51 | 0.0585 | 0.001003 | 998.2 |  | 25 | Air |  | 4.47
Xiao et al. (2019) |  | 0.51 | 0.0585 | 0.001003 | 998.2 |  | 25 | Air |  | 4.44
Xiao et al. (2019) |  | 0.51 | 0.0507 | 0.001003 | 998.2 |  | 25 | Air |  | 3.48
Xiao et al. (2019) |  | 0.51 | 0.0507 | 0.001003 | 998.2 |  | 25 | Air |  | 4.6
Xiao et al. (2019) |  | 0.51 | 0.0507 | 0.001003 | 998.2 |  | 25 | Air |  | 4.48
Xiao et al. (2019) |  | 0.51 | 0.0507 | 0.001003 | 998.2 |  | 25 | Air |  | 4.61
Xiao et al. (2019) |  | 0.51 | 0.0507 | 0.001003 | 998.2 |  | 25 | Air |  | 4.53
Xiao et al. (2019) |  | 0.51 | 0.0507 | 0.001003 | 998.2 |  | 25 | Air |  | 4.34
Xiao et al. (2019) |  | 0.51 | 0.0478 | 0.001003 | 998.2 |  | 25 | Air |  | 4
Xiao et al. (2019) |  | 0.51 | 0.0478 | 0.001003 | 998.2 |  | 25 | Air |  | 4.42
Xiao et al. (2019) |  | 0.51 | 0.0478 | 0.001003 | 998.2 |  | 25 | Air |  | 4.56
Xiao et al. (2019) |  | 0.51 | 0.0478 | 0.001003 | 998.2 |  | 25 | Air |  | 4.6
Xiao et al. (2019) |  | 0.51 | 0.0478 | 0.001003 | 998.2 |  | 25 | Air |  | 4.59
Xiao et al. (2019) |  | 0.51 | 0.0478 | 0.001003 | 998.2 |  | 25 | Air |  | 4.36
Xiao et al. (2019) |  | 0.25 | 0.064 | 0.0569 | 1214.5 |  | 25 | Air |  | 2.13
Xiao et al. (2019) |  | 0.25 | 0.064 | 0.0569 | 1214.5 |  | 25 | Air |  | 2.74
Xiao et al. (2019) |  | 0.25 | 0.064 | 0.0569 | 1214.5 |  | 25 | Air |  | 3.17
Xiao et al. (2019) |  | 0.25 | 0.064 | 0.0569 | 1214.5 |  | 25 | Air |  | 3.37
Xiao et al. (2019) |  | 0.25 | 0.064 | 0.0569 | 1214.5 |  | 25 | Air |  | 3.36
Xiao et al. (2019) |  | 0.25 | 0.064 | 0.0569 | 1214.5 |  | 25 | Air |  | 3.34
Xiao et al. (2019) |  | 0.25 | 0.063 | 0.327 | 1245.6 |  | 25 | Air |  | 3.3
Xiao et al. (2019) |  | 0.25 | 0.063 | 0.327 | 1245.6 |  | 25 | Air |  | 3.47
Xiao et al. (2019) |  | 0.25 | 0.063 | 0.327 | 1245.6 |  | 25 | Air |  | 4.58
Xiao et al. (2019) |  | 0.25 | 0.063 | 0.327 | 1245.6 |  | 25 | Air |  | 5.24
Xiao et al. (2019) |  | 0.25 | 0.063 | 0.327 | 1245.6 |  | 25 | Air |  | 5.55
Xiao et al. (2019) |  | 0.25 | 0.063 | 0.327 | 1245.6 |  | 25 | Air |  | 5.51
Xiao et al. (2019) |  | 0.25 | 0.0625 | 0.775 | 1260 |  | 25 | Air |  | 3.77
Xiao et al. (2019) |  | 0.25 | 0.0625 | 0.775 | 1260 |  | 25 | Air |  | 4.6
Xiao et al. (2019) |  | 0.25 | 0.0625 | 0.775 | 1260 |  | 25 | Air |  | 5.63
Xiao et al. (2019) |  | 0.25 | 0.0625 | 0.775 | 1260 |  | 25 | Air |  | 5.93
Xiao et al. (2019) |  | 0.25 | 0.0625 | 0.775 | 1260 |  | 25 | Air |  | 6.85
Xiao et al. (2019) |  | 0.25 | 0.0625 | 0.775 | 1260 |  | 25 | Air |  | 7.18
Xiao et al. (2019) |  | 0.34 | 0.064 | 0.0569 | 1214.5 |  | 25 | Air |  | 3
Xiao et al. (2019) |  | 0.34 | 0.064 | 0.0569 | 1214.5 |  | 25 | Air |  | 3.72
Xiao et al. (2019) |  | 0.34 | 0.064 | 0.0569 | 1214.5 |  | 25 | Air |  | 4.05
Xiao et al. (2019) |  | 0.34 | 0.064 | 0.0569 | 1214.5 |  | 25 | Air |  | 4.04
Xiao et al. (2019) |  | 0.34 | 0.064 | 0.0569 | 1214.5 |  | 25 | Air |  | 3.81
Xiao et al. (2019) |  | 0.34 | 0.064 | 0.0569 | 1214.5 |  | 25 | Air |  | 3.79
Xiao et al. (2019) |  | 0.34 | 0.063 | 0.327 | 1245.6 |  | 25 | Air |  | 4.1
Xiao et al. (2019) |  | 0.34 | 0.063 | 0.327 | 1245.6 |  | 25 | Air |  | 4.76
Xiao et al. (2019) |  | 0.34 | 0.063 | 0.327 | 1245.6 |  | 25 | Air |  | 5.63
Xiao et al. (2019) |  | 0.34 | 0.063 | 0.327 | 1245.6 |  | 25 | Air |  | 6.84
Xiao et al. (2019) |  | 0.34 | 0.063 | 0.327 | 1245.6 |  | 25 | Air |  | 6.86
Xiao et al. (2019) |  | 0.34 | 0.063 | 0.327 | 1245.6 |  | 25 | Air |  | 6.84
Xiao et al. (2019) |  | 0.34 | 0.0625 | 0.775 | 1260 |  | 25 | Air |  | 4.66
Xiao et al. (2019) |  | 0.34 | 0.0625 | 0.775 | 1260 |  | 25 | Air |  | 5.68
Xiao et al. (2019) |  | 0.34 | 0.0625 | 0.775 | 1260 |  | 25 | Air |  | 6.64
Xiao et al. (2019) |  | 0.34 | 0.0625 | 0.775 | 1260 |  | 25 | Air |  | 8.1
Xiao et al. (2019) |  | 0.34 | 0.0625 | 0.775 | 1260 |  | 25 | Air |  | 8.47
Xiao et al. (2019) |  | 0.34 | 0.0625 | 0.775 | 1260 |  | 25 | Air |  | 9.02
Xiao et al. (2019) |  | 0.41 | 0.064 | 0.0569 | 1214.5 |  | 25 | Air |  | 0.97
Xiao et al. (2019) |  | 0.41 | 0.064 | 0.0569 | 1214.5 |  | 25 | Air |  | 1.37
Xiao et al. (2019) |  | 0.41 | 0.064 | 0.0569 | 1214.5 |  | 25 | Air |  | 2.08
Xiao et al. (2019) |  | 0.41 | 0.064 | 0.0569 | 1214.5 |  | 25 | Air |  | 2.1
Xiao et al. (2019) |  | 0.41 | 0.064 | 0.0569 | 1214.5 |  | 25 | Air |  | 2.03
Xiao et al. (2019) |  | 0.41 | 0.064 | 0.0569 | 1214.5 |  | 25 | Air |  | 1.85
Xiao et al. (2019) |  | 0.41 | 0.063 | 0.327 | 1245.6 |  | 25 | Air |  | 1.84
Xiao et al. (2019) |  | 0.41 | 0.063 | 0.327 | 1245.6 |  | 25 | Air |  | 3.2
Xiao et al. (2019) |  | 0.41 | 0.063 | 0.327 | 1245.6 |  | 25 | Air |  | 5.23
Xiao et al. (2019) |  | 0.41 | 0.063 | 0.327 | 1245.6 |  | 25 | Air |  | 5.86
Xiao et al. (2019) |  | 0.41 | 0.063 | 0.327 | 1245.6 |  | 25 | Air |  | 6.89
Xiao et al. (2019) |  | 0.41 | 0.063 | 0.327 | 1245.6 |  | 25 | Air |  | 6.88
Xiao et al. (2019) |  | 0.41 | 0.0625 | 0.775 | 1260 |  | 25 | Air |  | 3.21
Xiao et al. (2019) |  | 0.41 | 0.0625 | 0.775 | 1260 |  | 25 | Air |  | 5.52
Xiao et al. (2019) |  | 0.41 | 0.0625 | 0.775 | 1260 |  | 25 | Air |  | 8.17
Xiao et al. (2019) |  | 0.41 | 0.0625 | 0.775 | 1260 |  | 25 | Air |  | 8.9
Xiao et al. (2019) |  | 0.41 | 0.0625 | 0.775 | 1260 |  | 25 | Air |  | 9.17
Xiao et al. (2019) |  | 0.41 | 0.0625 | 0.775 | 1260 |  | 25 | Air |  | 9.54
Xiao et al. (2019) |  | 0.51 | 0.064 | 0.0569 | 1214.5 |  | 25 | Air |  | 1.33
Xiao et al. (2019) |  | 0.51 | 0.064 | 0.0569 | 1214.5 |  | 25 | Air |  | 1.97
Xiao et al. (2019) |  | 0.51 | 0.064 | 0.0569 | 1214.5 |  | 25 | Air |  | 2.57
Xiao et al. (2019) |  | 0.51 | 0.064 | 0.0569 | 1214.5 |  | 25 | Air |  | 2.26
Xiao et al. (2019) |  | 0.51 | 0.064 | 0.0569 | 1214.5 |  | 25 | Air |  | 2.17
Xiao et al. (2019) |  | 0.51 | 0.064 | 0.0569 | 1214.5 |  | 25 | Air |  | 2.23
Xiao et al. (2019) |  | 0.51 | 0.063 | 0.327 | 1245.6 |  | 25 | Air |  | 2.32
Xiao et al. (2019) |  | 0.51 | 0.063 | 0.327 | 1245.6 |  | 25 | Air |  | 3.66
Xiao et al. (2019) |  | 0.51 | 0.063 | 0.327 | 1245.6 |  | 25 | Air |  | 5.68
Xiao et al. (2019) |  | 0.51 | 0.063 | 0.327 | 1245.6 |  | 25 | Air |  | 6.03
Xiao et al. (2019) |  | 0.51 | 0.063 | 0.327 | 1245.6 |  | 25 | Air |  | 7.34
Xiao et al. (2019) |  | 0.51 | 0.063 | 0.327 | 1245.6 |  | 25 | Air |  | 7.32
Xiao et al. (2019) |  | 0.51 | 0.0625 | 0.775 | 1260 |  | 25 | Air |  | 4.06
Xiao et al. (2019) |  | 0.51 | 0.0625 | 0.775 | 1260 |  | 25 | Air |  | 6.18
Xiao et al. (2019) |  | 0.51 | 0.0625 | 0.775 | 1260 |  | 25 | Air |  | 8.74
Xiao et al. (2019) |  | 0.51 | 0.0625 | 0.775 | 1260 |  | 25 | Air |  | 9.76
Xiao et al. (2019) |  | 0.51 | 0.0625 | 0.775 | 1260 |  | 25 | Air |  | 10.45
Xiao et al. (2019) |  | 0.51 | 0.0625 | 0.775 | 1260 |  | 25 | Air |  | 10.58
Scargiali et al. (2014) | 71.5991 | 1.8 |  |  |  |  | 25 | Air |  | 7.1927
Scargiali et al. (2014) | 214.7971 | 1.8 |  |  |  |  | 25 | Air |  | 7.5266
Scargiali et al. (2014) | 372.3151 | 1.8 |  |  |  |  | 25 | Air |  | 8.2549
Scargiali et al. (2014) | 558.4725 | 1.8 |  |  |  |  | 25 | Air |  | 8.6495
Scargiali et al. (2014) | 766.1098 | 1.8 |  |  |  |  | 25 | Air |  | 9.7117
Scargiali et al. (2014) | 995.2266 | 1.8 |  |  |  |  | 25 | Air |  | 10.3794
Scargiali et al. (2014) | 1195.704 | 1.8 |  |  |  |  | 25 | Air |  | 10.6829
Scargiali et al. (2014) | 70.922 | 4 |  |  |  |  | 25 | Air |  | 7.8378
Scargiali et al. (2014) | 198.5815 | 4 |  |  |  |  | 25 | Air |  | 8.1682
Scargiali et al. (2014) | 375.8865 | 4 |  |  |  |  | 25 | Air |  | 8.8288
Scargiali et al. (2014) | 560.2835 | 4 |  |  |  |  | 25 | Air |  | 9.5796
Scargiali et al. (2014) | 773.0498 | 4 |  |  |  |  | 25 | Air |  | 10.7808
Scargiali et al. (2014) | 985.8157 | 4 |  |  |  |  | 25 | Air |  | 11.6216
Scargiali et al. (2014) | 1191.49 | 4 |  |  |  |  | 25 | Air |  | 12.1922
Scargiali et al. (2014) | 1397.163 | 4 |  |  |  |  | 25 | Air |  | 12.6126
Scargiali et al. (2014) | 1723.405 | 4 |  |  |  |  | 25 | Air |  | 13.6036
Scargiali et al. (2014) | 2453.901 | 4 |  |  |  |  | 25 | Air |  | 14.5646
Scargiali et al. (2014) | 3496.454 | 4 |  |  |  |  | 25 | Air |  | 15.5856
Scargiali et al. (2014) | 4319.149 | 4 |  |  |  |  | 25 | Air |  | 16.7568
Scargiali et al. (2014) | 51.4291 | 7 |  |  |  |  | 25 | Air |  | 9
Scargiali et al. (2014) | 205.715 | 7 |  |  |  |  | 25 | Air |  | 9.7091
Scargiali et al. (2014) | 377.1436 | 7 |  |  |  |  | 25 | Air |  | 9.9273
Scargiali et al. (2014) | 548.5722 | 7 |  |  |  |  | 25 | Air |  | 10.4727
Scargiali et al. (2014) | 754.2859 | 7 |  |  |  |  | 25 | Air |  | 11.2909
Scargiali et al. (2014) | 994.2861 | 7 |  |  |  |  | 25 | Air |  | 12.4909
Scargiali et al. (2014) | 1182.857 | 7 |  |  |  |  | 25 | Air |  | 12.8727
Scargiali et al. (2014) | 1388.572 | 7 |  |  |  |  | 25 | Air |  | 13.4182
Scargiali et al. (2014) | 1714.286 | 7 |  |  |  |  | 25 | Air |  | 13.8545
Scargiali et al. (2014) | 2468.571 | 7 |  |  |  |  | 25 | Air |  | 15.2727
Scargiali et al. (2014) | 3514.285 | 7 |  |  |  |  | 25 | Air |  | 16.6909
Scargiali et al. (2014) | 4320 | 7 |  |  |  |  | 25 | Air |  | 17.5091
Scargiali et al. (2014) | 5022.857 | 7 |  |  |  |  | 25 | Air |  | 18.4909
Scargiali et al. (2014) | 5622.857 | 7 |  |  |  |  | 25 | Air |  | 18.9273
Scargiali et al. (2014) | 6171.428 | 7 |  |  |  |  | 25 | Air |  | 19.6909
Scargiali et al. (2014) | 7165.714 | 7 |  |  |  |  | 25 | Air |  | 20.8909
Scargiali et al. (2014) | 8039.999 | 7 |  |  |  |  | 25 | Air |  | 21.4364
Scargiali et al. (2014) | 8828.57 | 7 |  |  |  |  | 25 | Air |  | 21.9818
Scargiali et al. (2014) | 9548.571 | 7 |  |  |  |  | 25 | Air |  | 22.6364
Hanafizadeh et al. (2018) | 0.80963 | 1.6 | 0.0725 | 0.001 | 997.05 |  | 20 | Air | 1.15 | 3.9622
Hanafizadeh et al. (2018) | 1.6411 | 1.6 | 0.0725 | 0.001 | 997.05 |  | 20 | Air | 1.15 | 4.0252
Hanafizadeh et al. (2018) | 3.326 | 1.6 | 0.0725 | 0.001 | 997.05 |  | 20 | Air | 1.15 | 4.0699
Hanafizadeh et al. (2018) | 6.6521 | 1.6 | 0.0725 | 0.001 | 997.05 |  | 20 | Air | 1.15 | 4.1301
Hanafizadeh et al. (2018) | 10 | 1.6 | 0.0725 | 0.001 | 997.05 |  | 20 | Air | 1.15 | 4.158
Hanafizadeh et al. (2018) | 13.326 | 1.6 | 0.0725 | 0.001 | 997.05 |  | 20 | Air | 1.15 | 4.1566
Hanafizadeh et al. (2018) | 16.674 | 1.6 | 0.0725 | 0.001 | 997.05 |  | 20 | Air | 1.15 | 4.1748
Hanafizadeh et al. (2018) | 20 | 1.6 | 0.0725 | 0.001 | 997.05 |  | 20 | Air | 1.15 | 4.1734
Wang et al. (2023) | 6.12 | 0.16 |  |  |  |  | 25 | Air |  | 1.9487
Wang et al. (2023) | 6.27 | 0.16 |  |  |  |  | 25 | Air |  | 1.9487
Wang et al. (2023) | 6.282 | 0.16 |  |  |  |  | 25 | Air |  | 1.9681
Wang et al. (2023) | 6.468 | 0.16 |  |  |  |  | 25 | Air |  | 1.9778
Wang et al. (2023) | 6.87 | 0.16 |  |  |  |  | 25 | Air |  | 1.9778
Wang et al. (2023) | 9.396 | 0.16 |  |  |  |  | 25 | Air |  | 1.8182
Wang et al. (2023) | 6.12 | 0.33 |  |  |  |  | 25 | Air |  | 2.3007
Wang et al. (2023) | 6.12 | 0.67 |  |  |  |  | 25 | Air |  | 2.3366
Wang et al. (2023) | 6.12 | 1.4 |  |  |  |  | 25 | Air |  | 2.3725
Tang et al. (2023) | 1.5978 | 0.15 |  |  |  |  | 25 | Air |  | 1.8554
Tang et al. (2023) | 2.3967 | 0.15 |  |  |  |  | 25 | Air |  | 1.8554
Tang et al. (2023) | 3.2337 | 0.15 |  |  |  |  | 25 | Air |  | 1.8493
Tang et al. (2023) | 2.3607 | 0.2 |  |  |  |  | 25 | Air |  | 1.9829
Tang et al. (2023) | 3.0984 | 0.2 |  |  |  |  | 25 | Air |  | 1.9908
Tang et al. (2023) | 3.9344 | 0.2 |  |  |  |  | 25 | Air |  | 1.9987
Tang et al. (2023) | 4.5738 | 0.2 |  |  |  |  | 25 | Air |  | 1.9908
Tang et al. (2023) | 4.9672 | 0.2 |  |  |  |  | 25 | Air |  | 2.0219
Tang et al. (2023) | 1.5978 | 0.25 |  |  |  |  | 25 | Air |  | 2.3668
Tang et al. (2023) | 3.2717 | 0.25 |  |  |  |  | 25 | Air |  | 2.3668
Tang et al. (2023) | 4.0326 | 0.25 |  |  |  |  | 25 | Air |  | 2.3668
Tang et al. (2023) | 6.0109 | 0.25 |  |  |  |  | 25 | Air |  | 2.378
Tang et al. (2023) | 7 | 0.25 |  |  |  |  | 25 | Air |  | 2.378
Tang et al. (2023) | 9.1304 | 0.25 |  |  |  |  | 25 | Air |  | 2.378
Tang et al. (2023) | 11.0326 | 0.25 |  |  |  |  | 25 | Air |  | 2.4111
Tang et al. (2023) | 3.4286 | 0.4 |  |  |  |  | 25 | Air |  | 2.9136
Tang et al. (2023) | 7.2381 | 0.4 |  |  |  |  | 25 | Air |  | 2.9136
Tang et al. (2023) | 11.0476 | 0.4 |  |  |  |  | 25 | Air |  | 2.9259
Tang et al. (2023) | 13.7143 | 0.4 |  |  |  |  | 25 | Air |  | 2.962
Tang et al. (2023) | 19.8095 | 0.4 |  |  |  |  | 25 | Air |  | 2.9856
Tang et al. (2023) | 26.6667 | 0.4 |  |  |  |  | 25 | Air |  | 3.0765
Wang & Dong (2009) |  | 1 |  |  |  | 0 | 25 | Air |  | 3.17
Wang & Dong (2009) |  | 1 |  |  |  | 0 | 25 | Air |  | 3.24
Wang & Dong (2009) |  | 1 |  |  |  | 0 | 25 | Air |  | 3.26
Wang & Dong (2009) |  | 1 |  |  |  | 0 | 25 | Air |  | 3.27
Wang & Dong (2009) |  | 1 |  |  |  | 0 | 25 | Air |  | 3.29
Wang & Dong (2009) |  | 1 |  |  |  | 0 | 25 | Air |  | 3.39
Wang & Dong (2009) |  | 2 |  |  |  | 0 | 25 | Air |  | 3.96
Wang & Dong (2009) |  | 2 |  |  |  | 0 | 25 | Air |  | 4.2
Wang & Dong (2009) |  | 2 |  |  |  | 0 | 25 | Air |  | 4.26
Wang & Dong (2009) |  | 2 |  |  |  | 0 | 25 | Air |  | 4.5
Wang & Dong (2009) |  | 2 |  |  |  | 0 | 25 | Air |  | 4.82
Wang & Dong (2009) |  | 2 |  |  |  | 0 | 25 | Air |  | 5.12
Wang & Dong (2009) |  | 3 |  |  |  | 0 | 25 | Air |  | 4.06
Wang & Dong (2009) |  | 3 |  |  |  | 0 | 25 | Air |  | 4.38
Wang & Dong (2009) |  | 3 |  |  |  | 0 | 25 | Air |  | 4.45
Wang & Dong (2009) |  | 3 |  |  |  | 0 | 25 | Air |  | 5.03
Wang & Dong (2009) |  | 3 |  |  |  | 0 | 25 | Air |  | 5.32
Wang & Dong (2009) |  | 3 |  |  |  | 0 | 25 | Air |  | 5.42
Wang & Dong (2009) |  | 4 |  |  |  | 0 | 25 | Air |  | 5
Wang & Dong (2009) |  | 4 |  |  |  | 0 | 25 | Air |  | 5.094
Wang & Dong (2009) |  | 4 |  |  |  | 0 | 25 | Air |  | 5.67
Wang & Dong (2009) |  | 4 |  |  |  | 0 | 25 | Air |  | 5.82
Wang & Dong (2009) |  | 4 |  |  |  | 0 | 25 | Air |  | 5.93
Wang & Dong (2009) |  | 4 |  |  |  | 0 | 25 | Air |  | 6.08
Davidson and Schüler (1960) | 1440 | 1.92 |  | 0.711 | 1250 |  | 25 | Air |  | 16.8389
Davidson and Schüler (1960) | 18.9076 | 0.668 |  | 0.515 |  |  | 25 | Air |  | 4.4134
Davidson and Schüler (1960) | 24.2017 | 0.668 |  | 0.515 |  |  | 25 | Air |  | 4.6358
Davidson and Schüler (1960) | 31.5126 | 0.668 |  | 0.515 |  |  | 25 | Air |  | 4.9613
Davidson and Schüler (1960) | 39.3277 | 0.668 |  | 0.515 |  |  | 25 | Air |  | 5.2196
Davidson and Schüler (1960) | 47.395 | 0.668 |  | 0.515 |  |  | 25 | Air |  | 5.4546
Davidson and Schüler (1960) | 55.9664 | 0.668 |  | 0.515 |  |  | 25 | Air |  | 5.6626
Davidson and Schüler (1960) | 64.5378 | 0.668 |  | 0.515 |  |  | 25 | Air |  | 5.8797
Davidson and Schüler (1960) | 74.3697 | 0.668 |  | 0.515 |  |  | 25 | Air |  | 6.1321
Davidson and Schüler (1960) | 82.437 | 0.668 |  | 0.515 |  |  | 25 | Air |  | 6.4757
Davidson and Schüler (1960) | 92.521 | 0.668 |  | 0.515 |  |  | 25 | Air |  | 6.6133
Davidson and Schüler (1960) | 100.3361 | 0.668 |  | 0.515 |  |  | 25 | Air |  | 6.7688
Davidson and Schüler (1960) | 108.1513 | 0.668 |  | 0.515 |  |  | 25 | Air |  | 6.7979
Davidson and Schüler (1960) | 114.4538 | 0.668 |  | 0.515 |  |  | 25 | Air |  | 6.9006
Davidson and Schüler (1960) | 132.3529 | 0.668 |  | 0.515 |  |  | 25 | Air |  | 7.1763
Davidson and Schüler (1960) | 149.2437 | 0.668 |  | 0.515 |  |  | 25 | Air |  | 7.4128
Davidson and Schüler (1960) | 19.4118 | 0.668 |  | 0.626 |  |  | 25 | Air |  | 4.6482
Davidson and Schüler (1960) | 25.4622 | 0.668 |  | 0.626 |  |  | 25 | Air |  | 4.9504
Davidson and Schüler (1960) | 33.5294 | 0.668 |  | 0.626 |  |  | 25 | Air |  | 5.2587
Davidson and Schüler (1960) | 37.0588 | 0.668 |  | 0.626 |  |  | 25 | Air |  | 5.4001
Davidson and Schüler (1960) | 46.3866 | 0.668 |  | 0.626 |  |  | 25 | Air |  | 5.7041
Davidson and Schüler (1960) | 55.7143 | 0.668 |  | 0.626 |  |  | 25 | Air |  | 5.9937
Davidson and Schüler (1960) | 62.7731 | 0.668 |  | 0.626 |  |  | 25 | Air |  | 6.2233
Davidson and Schüler (1960) | 71.0924 | 0.668 |  | 0.626 |  |  | 25 | Air |  | 6.3916
Davidson and Schüler (1960) | 80.4202 | 0.668 |  | 0.626 |  |  | 25 | Air |  | 6.6498
Davidson and Schüler (1960) | 88.7395 | 0.668 |  | 0.626 |  |  | 25 | Air |  | 6.8152
Davidson and Schüler (1960) | 105.8824 | 0.668 |  | 0.626 |  |  | 25 | Air |  | 7.1345
Davidson and Schüler (1960) | 114.2017 | 0.668 |  | 0.626 |  |  | 25 | Air |  | 7.299
Davidson and Schüler (1960) | 131.8487 | 0.668 |  | 0.626 |  |  | 25 | Air |  | 7.5796
Davidson and Schüler (1960) | 20.4202 | 0.668 |  | 0.695 |  |  | 25 | Air |  | 4.85
Davidson and Schüler (1960) | 24.2017 | 0.668 |  | 0.695 |  |  | 25 | Air |  | 5.0782
Davidson and Schüler (1960) | 31.2605 | 0.668 |  | 0.695 |  |  | 25 | Air |  | 5.335
Davidson and Schüler (1960) | 37.3109 | 0.668 |  | 0.695 |  |  | 25 | Air |  | 5.5778
Davidson and Schüler (1960) | 43.1092 | 0.668 |  | 0.695 |  |  | 25 | Air |  | 5.8012
Davidson and Schüler (1960) | 50.9244 | 0.668 |  | 0.695 |  |  | 25 | Air |  | 6.0673
Davidson and Schüler (1960) | 61.0084 | 0.668 |  | 0.695 |  |  | 25 | Air |  | 6.352
Davidson and Schüler (1960) | 67.3109 | 0.668 |  | 0.695 |  |  | 25 | Air |  | 6.5012
Davidson and Schüler (1960) | 79.4118 | 0.668 |  | 0.695 |  |  | 25 | Air |  | 6.8267
Davidson and Schüler (1960) | 86.7227 | 0.668 |  | 0.695 |  |  | 25 | Air |  | 6.962
Davidson and Schüler (1960) | 96.8067 | 0.668 |  | 0.695 |  |  | 25 | Air |  | 7.2022
Davidson and Schüler (1960) | 104.6218 | 0.668 |  | 0.695 |  |  | 25 | Air |  | 7.3588
Davidson and Schüler (1960) | 109.1597 | 0.668 |  | 0.695 |  |  | 25 | Air |  | 7.4323
Davidson and Schüler (1960) | 114.7059 | 0.668 |  | 0.695 |  |  | 25 | Air |  | 7.5374
Davidson and Schüler (1960) | 129.0756 | 0.668 |  | 0.695 |  |  | 25 | Air |  | 7.775
Davidson and Schüler (1960) | 132.8571 | 0.668 |  | 0.695 |  |  | 25 | Air |  | 7.8583
Davidson and Schüler (1960) | 14.3697 | 0.668 |  | 0.764 |  |  | 25 | Air |  | 4.5854
Davidson and Schüler (1960) | 20.9244 | 0.668 |  | 0.764 |  |  | 25 | Air |  | 5.0045
Davidson and Schüler (1960) | 30 | 0.668 |  | 0.764 |  |  | 25 | Air |  | 5.4726
Davidson and Schüler (1960) | 42.8571 | 0.668 |  | 0.764 |  |  | 25 | Air |  | 5.941
Davidson and Schüler (1960) | 51.4286 | 0.668 |  | 0.764 |  |  | 25 | Air |  | 6.2371
Davidson and Schüler (1960) | 61.2605 | 0.668 |  | 0.764 |  |  | 25 | Air |  | 6.5201
Davidson and Schüler (1960) | 67.0588 | 0.668 |  | 0.764 |  |  | 25 | Air |  | 6.6979
Davidson and Schüler (1960) | 78.9076 | 0.668 |  | 0.764 |  |  | 25 | Air |  | 6.973
Davidson and Schüler (1960) | 87.7311 | 0.668 |  | 0.764 |  |  | 25 | Air |  | 7.1971
Davidson and Schüler (1960) | 97.0588 | 0.668 |  | 0.764 |  |  | 25 | Air |  | 7.3835
Davidson and Schüler (1960) | 104.6218 | 0.668 |  | 0.764 |  |  | 25 | Air |  | 7.5233
Davidson and Schüler (1960) | 109.4118 | 0.668 |  | 0.764 |  |  | 25 | Air |  | 7.6214
Davidson and Schüler (1960) | 115.2101 | 0.668 |  | 0.764 |  |  | 25 | Air |  | 7.7349
Davidson and Schüler (1960) | 144.2017 | 0.668 |  | 0.764 |  |  | 25 | Air |  | 8.1669
Davidson and Schüler (1960) | 18.9076 | 0.668 |  | 0.915 |  |  | 25 | Air |  | 5.0989
Davidson and Schüler (1960) | 27.9832 | 0.668 |  | 0.915 |  |  | 25 | Air |  | 5.5778
Davidson and Schüler (1960) | 34.5378 | 0.668 |  | 0.915 |  |  | 25 | Air |  | 5.9258
Davidson and Schüler (1960) | 41.3445 | 0.668 |  | 0.915 |  |  | 25 | Air |  | 6.1955
Davidson and Schüler (1960) | 53.1933 | 0.668 |  | 0.915 |  |  | 25 | Air |  | 6.6133
Davidson and Schüler (1960) | 60.7563 | 0.668 |  | 0.915 |  |  | 25 | Air |  | 6.8325
Davidson and Schüler (1960) | 69.0756 | 0.668 |  | 0.915 |  |  | 25 | Air |  | 7.06
Davidson and Schüler (1960) | 80.4202 | 0.668 |  | 0.915 |  |  | 25 | Air |  | 7.3539
Davidson and Schüler (1960) | 91.0084 | 0.668 |  | 0.915 |  |  | 25 | Air |  | 7.6167
Davidson and Schüler (1960) | 98.5714 | 0.668 |  | 0.915 |  |  | 25 | Air |  | 7.7706
Davidson and Schüler (1960) | 104.1176 | 0.668 |  | 0.915 |  |  | 25 | Air |  | 7.8928
Davidson and Schüler (1960) | 112.9412 | 0.668 |  | 0.915 |  |  | 25 | Air |  | 8.0239
Davidson and Schüler (1960) | 124.7899 | 0.668 |  | 0.915 |  |  | 25 | Air |  | 8.2465
Davidson and Schüler (1960) | 142.9412 | 0.668 |  | 0.915 |  |  | 25 | Air |  | 8.5245
Davidson and Schüler (1960) | 22.1849 | 0.668 |  | 1.04 |  |  | 25 | Air |  | 5.4636
Davidson and Schüler (1960) | 26.7227 | 0.668 |  | 1.04 |  |  | 25 | Air |  | 5.7932
Davidson and Schüler (1960) | 33.5294 | 0.668 |  | 1.04 |  |  | 25 | Air |  | 6.06
Davidson and Schüler (1960) | 42.605 | 0.668 |  | 1.04 |  |  | 25 | Air |  | 6.4307
Davidson and Schüler (1960) | 53.9496 | 0.668 |  | 1.04 |  |  | 25 | Air |  | 6.8095
Davidson and Schüler (1960) | 65.7983 | 0.668 |  | 1.04 |  |  | 25 | Air |  | 7.1971
Davidson and Schüler (1960) | 74.8739 | 0.668 |  | 1.04 |  |  | 25 | Air |  | 7.4371
Davidson and Schüler (1960) | 95.7983 | 0.668 |  | 1.04 |  |  | 25 | Air |  | 7.9695
Davidson and Schüler (1960) | 113.1933 | 0.668 |  | 1.04 |  |  | 25 | Air |  | 8.27
Davidson and Schüler (1960) | 138.9076 | 0.668 |  | 1.04 |  |  | 25 | Air |  | 8.7084
Davidson and Schüler (1960) | 1080 | 1.92 |  |  |  |  | 25 | Air |  | 15.8882
Davidson and Schüler (1960) | 1440 | 1.92 |  |  |  |  | 25 | Air |  | 17.0605
Davidson and Schüler (1960) | 1980 | 1.92 |  |  |  |  | 25 | Air |  | 18.2831
Davidson and Schüler (1960) | 900 | 1.92 |  |  |  |  | 25 | Air |  | 14.5113
Davidson and Schüler (1960) | 1560 | 1.92 |  |  |  |  | 25 | Air |  | 16.6113
Davidson and Schüler (1960) | 2100 | 1.92 |  |  |  |  | 25 | Air |  | 17.894
Davidson and Schüler (1960) | 840 | 1.92 |  |  |  |  | 25 | Air |  | 13.5409
Davidson and Schüler (1960) | 1200 | 1.92 |  |  |  |  | 25 | Air |  | 15.0924
Davidson and Schüler (1960) | 1560 | 1.92 |  |  |  |  | 25 | Air |  | 16.1365
Davidson and Schüler (1960) | 102 | 0.52 | 0.0639 |  |  |  | 25 | Air |  | 9.5775
Davidson and Schüler (1960) | 186 | 0.52 | 0.0639 |  |  |  | 25 | Air |  | 9.9127
Davidson and Schüler (1960) | 216 | 0.52 | 0.0639 |  |  |  | 25 | Air |  | 10.1653
Davidson and Schüler (1960) | 162 | 0.52 | 0.0647 |  |  |  | 25 | Air |  | 7.9188
Davidson and Schüler (1960) | 204 | 0.52 | 0.0647 |  |  |  | 25 | Air |  | 8.3057
Davidson and Schüler (1960) | 306 | 0.646 | 0.0645 |  |  |  | 25 | Air |  | 10.2266
Davidson and Schüler (1960) | 426 | 0.646 | 0.0645 |  |  |  | 25 | Air |  | 10.8566
Davidson and Schüler (1960) | 1920 | 1.95 | 0.0639 |  |  |  | 25 | Air |  | 20.4835
Davidson and Schüler (1960) | 2520 | 1.95 | 0.0639 |  |  |  | 25 | Air |  | 21.2157
Davidson and Schüler (1960) | 3420 | 1.95 | 0.0639 |  |  |  | 25 | Air |  | 22.2917
Davidson and Schüler (1960) | 1740 | 1.95 | 0.064 |  |  |  | 25 | Air |  | 19.5294
Davidson and Schüler (1960) | 2100 | 1.95 | 0.064 |  |  |  | 25 | Air |  | 19.8577
Davidson and Schüler (1960) | 2760 | 1.95 | 0.064 |  |  |  | 25 | Air |  | 20.6341
Davidson and Schüler (1960) | 2280 | 1.95 | 0.0641 |  |  |  | 25 | Air |  | 19.5294
Davidson and Schüler (1960) | 2820 | 1.95 | 0.0641 |  |  |  | 25 | Air |  | 20.1755
Davidson and Schüler (1960) | 3360 | 1.95 | 0.0641 |  |  |  | 25 | Air |  | 20.7826
Davidson and Schüler (1960) | 750 | 1.95 |  | 0.48 |  |  | 25 | Air |  | 12.5
Davidson and Schüler (1960) | 607.8007 | 1.49 |  | 0.735 |  |  | 25 | Carbon dioxide |  | 12.7868
Davidson and Schüler (1960) | 731.3109 | 1.49 |  | 0.735 |  |  | 25 | Carbon dioxide |  | 13.3625
Davidson and Schüler (1960) | 782.6652 | 1.49 |  | 0.735 |  |  | 25 | Carbon dioxide |  | 13.5849
Davidson and Schüler (1960) | 847.6706 | 1.49 |  | 0.735 |  |  | 25 | Carbon dioxide |  | 13.8234
Davidson and Schüler (1960) | 881.4735 | 1.49 |  | 0.735 |  |  | 25 | Carbon dioxide |  | 13.9524
Davidson and Schüler (1960) | 926.9772 | 1.49 |  | 0.735 |  |  | 25 | Carbon dioxide |  | 14.1125
Davidson and Schüler (1960) | 980.9317 | 1.49 |  | 0.735 |  |  | 25 | Carbon dioxide |  | 14.2853
Davidson and Schüler (1960) | 1053.0878 | 1.49 |  | 0.735 |  |  | 25 | Carbon dioxide |  | 14.5277
Davidson and Schüler (1960) | 631.2026 | 1.49 |  | 0.735 |  |  | 25 | Air |  | 12.9932
Davidson and Schüler (1960) | 866.5222 | 1.49 |  | 0.735 |  |  | 25 | Air |  | 13.9892
Davidson and Schüler (1960) | 911.3759 | 1.49 |  | 0.735 |  |  | 25 | Air |  | 14.154
Davidson and Schüler (1960) | 952.3294 | 1.49 |  | 0.735 |  |  | 25 | Air |  | 14.2934
Davidson and Schüler (1960) | 1004.9837 | 1.49 |  | 0.735 |  |  | 25 | Air |  | 14.4619
Davidson and Schüler (1960) | 1077.7898 | 1.49 |  | 0.735 |  |  | 25 | Air |  | 14.6935
Davidson and Schüler (1960) | 1175.948 | 1.49 |  | 0.735 |  |  | 25 | Air |  | 14.9749
Badam et al. (2007) | 328.7473 | 2 | 0.072 |  |  |  | 25 | Air |  | 6.5618
Badam et al. (2007) | 330.1955 | 2 | 0.072 |  |  |  | 25 | Air |  | 6.6516
Badam et al. (2007) | 330.1955 | 2 | 0.072 |  |  |  | 25 | Air |  | 6.7299
Badam et al. (2007) | 283.8523 | 2 | 0.072 |  |  |  | 25 | Air |  | 6.3246
Badam et al. (2007) | 283.8523 | 2 | 0.072 |  |  |  | 25 | Air |  | 6.399
Badam et al. (2007) | 282.4041 | 2 | 0.072 |  |  |  | 25 | Air |  | 6.4607
Badam et al. (2007) | 236.0608 | 2 | 0.072 |  |  |  | 25 | Air |  | 6.1529
Badam et al. (2007) | 237.5091 | 2 | 0.072 |  |  |  | 25 | Air |  | 6.231
Badam et al. (2007) | 238.9573 | 2 | 0.072 |  |  |  | 25 | Air |  | 6.308
Badam et al. (2007) | 188.2694 | 2 | 0.072 |  |  |  | 25 | Air |  | 5.8844
Badam et al. (2007) | 186.8211 | 2 | 0.072 |  |  |  | 25 | Air |  | 5.8112
Badam et al. (2007) | 141.9261 | 2 | 0.072 |  |  |  | 25 | Air |  | 5.4075
Badam et al. (2007) | 143.3744 | 2 | 0.072 |  |  |  | 25 | Air |  | 5.477
Badam et al. (2007) | 94.5 | 2 | 0.072 |  |  |  | 25 | Air |  | 4.8953
Badam et al. (2007) | 94.5 | 2 | 0.072 |  |  |  | 25 | Air |  | 4.9368
Badam et al. (2007) | 94.5 | 2 | 0.072 |  |  |  | 25 | Air |  | 4.9776
Badam et al. (2007) | 94.5 | 2 | 0.072 |  |  |  | 25 | Air |  | 5.0178
Badam et al. (2007) | 140.4779 | 2 | 0.072 |  |  |  | 25 | Air |  | 5.5388
Badam et al. (2007) | 140.4779 | 2 | 0.072 |  |  |  | 25 | Air |  | 5.4898
Badam et al. (2007) | 189.7176 | 2 | 0.072 |  |  |  | 25 | Air |  | 6.1223
Badam et al. (2007) | 188.2694 | 2 | 0.072 |  |  |  | 25 | Air |  | 6.0526
Badam et al. (2007) | 94.5 | 2 | 0.072 |  |  |  | 25 | Air |  | 5.1345
Badam et al. (2007) | 94.5 | 2 | 0.072 |  |  |  | 25 | Air |  | 5.0962
Badam et al. (2007) | 140.4779 | 2 | 0.072 |  |  |  | 25 | Air |  | 5.7267
Badam et al. (2007) | 140.4779 | 2 | 0.072 |  |  |  | 25 | Air |  | 5.6809
Badam et al. (2007) | 188.2694 | 2 | 0.072 |  |  |  | 25 | Air |  | 6.3138
Badam et al. (2007) | 188.2694 | 2 | 0.072 |  |  |  | 25 | Air |  | 6.2633
Badam et al. (2007) | 234.6126 | 2 | 0.072 |  |  |  | 25 | Air |  | 6.6848
Badam et al. (2007) | 236.0608 | 2 | 0.072 |  |  |  | 25 | Air |  | 6.6422
Badam et al. (2007) | 282.4041 | 2 | 0.072 |  |  |  | 25 | Air |  | 7.1697
Badam et al. (2007) | 282.4041 | 2 | 0.072 |  |  |  | 25 | Air |  | 7.1109
Badam et al. (2007) | 283.8523 | 2 | 0.072 |  |  |  | 25 | Air |  | 7.0632
Badam et al. (2007) | 74.2432 | 4 | 0.072 |  |  |  | 25 | Air |  | 5.5155
Badam et al. (2007) | 74.2432 | 4 | 0.072 |  |  |  | 25 | Air |  | 5.4895
Badam et al. (2007) | 74.2432 | 4 | 0.072 |  |  |  | 25 | Air |  | 5.41
Badam et al. (2007) | 74.2432 | 4 | 0.072 |  |  |  | 25 | Air |  | 5.3556
Badam et al. (2007) | 74.2432 | 4 | 0.072 |  |  |  | 25 | Air |  | 5.328
Badam et al. (2007) | 110.1935 | 4 | 0.072 |  |  |  | 25 | Air |  | 5.8474
Badam et al. (2007) | 110.1935 | 4 | 0.072 |  |  |  | 25 | Air |  | 5.8474
Badam et al. (2007) | 108.9538 | 4 | 0.072 |  |  |  | 25 | Air |  | 5.7911
Badam et al. (2007) | 108.9538 | 4 | 0.072 |  |  |  | 25 | Air |  | 5.7911
Badam et al. (2007) | 148.6231 | 4 | 0.072 |  |  |  | 25 | Air |  | 6.3452
Badam et al. (2007) | 149.8628 | 4 | 0.072 |  |  |  | 25 | Air |  | 6.3232
Badam et al. (2007) | 156.0611 | 4 | 0.072 |  |  |  | 25 | Air |  | 6.3687
Badam et al. (2007) | 157.3008 | 4 | 0.072 |  |  |  | 25 | Air |  | 6.3443
Badam et al. (2007) | 143.6645 | 4 | 0.072 |  |  |  | 25 | Air |  | 6.1149
Badam et al. (2007) | 139.9455 | 4 | 0.072 |  |  |  | 25 | Air |  | 6.021
Badam et al. (2007) | 226.7221 | 4 | 0.072 |  |  |  | 25 | Air |  | 6.8736
Badam et al. (2007) | 226.7221 | 4 | 0.072 |  |  |  | 25 | Air |  | 6.8223
Badam et al. (2007) | 214.3254 | 4 | 0.072 |  |  |  | 25 | Air |  | 6.6956
Badam et al. (2007) | 219.2841 | 4 | 0.072 |  |  |  | 25 | Air |  | 6.6954
Badam et al. (2007) | 219.2841 | 4 | 0.072 |  |  |  | 25 | Air |  | 6.6954
Badam et al. (2007) | 221.7634 | 4 | 0.072 |  |  |  | 25 | Air |  | 6.668
Badam et al. (2007) | 221.7634 | 4 | 0.072 |  |  |  | 25 | Air |  | 6.668
Badam et al. (2007) | 223.0031 | 4 | 0.072 |  |  |  | 25 | Air |  | 6.627
Badam et al. (2007) | 223.0031 | 4 | 0.072 |  |  |  | 25 | Air |  | 6.627
Badam et al. (2007) | 262.6724 | 4 | 0.072 |  |  |  | 25 | Air |  | 7.1654
Badam et al. (2007) | 262.6724 | 4 | 0.072 |  |  |  | 25 | Air |  | 7.1654
Badam et al. (2007) | 251.5154 | 4 | 0.072 |  |  |  | 25 | Air |  | 7.0085
Badam et al. (2007) | 261.4327 | 4 | 0.072 |  |  |  | 25 | Air |  | 7.044
Badam et al. (2007) | 261.4327 | 4 | 0.072 |  |  |  | 25 | Air |  | 6.9304
Badam et al. (2007) | 84.7795 | 6 | 0.072 |  |  |  | 25 | Air |  | 6.1691
Badam et al. (2007) | 84.7795 | 6 | 0.072 |  |  |  | 25 | Air |  | 6.1453
Badam et al. (2007) | 84.7795 | 6 | 0.072 |  |  |  | 25 | Air |  | 6.0973
Badam et al. (2007) | 82.5336 | 6 | 0.072 |  |  |  | 25 | Air |  | 6.0189
Badam et al. (2007) | 170.1191 | 6 | 0.072 |  |  |  | 25 | Air |  | 7.0966
Badam et al. (2007) | 170.1191 | 6 | 0.072 |  |  |  | 25 | Air |  | 7.0966
Badam et al. (2007) | 168.9963 | 6 | 0.072 |  |  |  | 25 | Air |  | 7.045
Badam et al. (2007) | 168.9963 | 6 | 0.072 |  |  |  | 25 | Air |  | 6.8595
Badam et al. (2007) | 254.336 | 6 | 0.072 |  |  |  | 25 | Air |  | 7.7725
Badam et al. (2007) | 254.336 | 6 | 0.072 |  |  |  | 25 | Air |  | 7.7276
Badam et al. (2007) | 254.336 | 6 | 0.072 |  |  |  | 25 | Air |  | 7.4947
Badam et al. (2007) | 254.336 | 6 | 0.072 |  |  |  | 25 | Air |  | 7.4463
Badam et al. (2007) | 254.336 | 6 | 0.072 |  |  |  | 25 | Air |  | 7.4463
Badam et al. (2007) | 254.336 | 6 | 0.072 |  |  |  | 25 | Air |  | 7.3973
Badam et al. (2007) | 339.6758 | 6 | 0.072 |  |  |  | 25 | Air |  | 8.2535
Badam et al. (2007) | 338.5528 | 6 | 0.072 |  |  |  | 25 | Air |  | 8.1912
Badam et al. (2007) | 337.43 | 6 | 0.072 |  |  |  | 25 | Air |  | 8.0738
Badam et al. (2007) | 337.43 | 6 | 0.072 |  |  |  | 25 | Air |  | 8.0738
Badam et al. (2007) | 337.43 | 6 | 0.072 |  |  |  | 25 | Air |  | 8.0185
Badam et al. (2007) | 337.43 | 6 | 0.072 |  |  |  | 25 | Air |  | 8.0185
Badam et al. (2007) | 337.43 | 6 | 0.072 |  |  |  | 25 | Air |  | 7.9624
Badam et al. (2007) | 381.2227 | 6 | 0.072 |  |  |  | 25 | Air |  | 8.4658
Badam et al. (2007) | 378.977 | 6 | 0.072 |  |  |  | 25 | Air |  | 8.3924
Badam et al. (2007) | 92.8407 | 2 | 0.037 |  |  |  | 25 | Air |  | 4.6029
Badam et al. (2007) | 91.3592 | 2 | 0.037 |  |  |  | 25 | Air |  | 4.5316
Badam et al. (2007) | 140.2479 | 2 | 0.037 |  |  |  | 25 | Air |  | 5.0588
Badam et al. (2007) | 139.5072 | 2 | 0.037 |  |  |  | 25 | Air |  | 4.9912
Badam et al. (2007) | 92.2057 | 2 | 0.052 |  |  |  | 25 | Air |  | 4.6383
Badam et al. (2007) | 139.8246 | 2 | 0.052 |  |  |  | 25 | Air |  | 5.3806
Badam et al. (2007) | 139.1897 | 2 | 0.052 |  |  |  | 25 | Air |  | 5.2681
Badam et al. (2007) | 139.8246 | 2 | 0.052 |  |  |  | 25 | Air |  | 5.2223
Badam et al. (2007) | 139.1897 | 2 | 0.052 |  |  |  | 25 | Air |  | 5.1595
Badam et al. (2007) | 188.0785 | 2 | 0.052 |  |  |  | 25 | Air |  | 5.7041
Badam et al. (2007) | 188.0785 | 2 | 0.052 |  |  |  | 25 | Air |  | 5.642
Badam et al. (2007) | 188.0785 | 2 | 0.052 |  |  |  | 25 | Air |  | 5.5786
Badam et al. (2007) | 235.0624 | 2 | 0.052 |  |  |  | 25 | Air |  | 6.0091
Badam et al. (2007) | 235.6973 | 2 | 0.052 |  |  |  | 25 | Air |  | 5.9446
Badam et al. (2007) | 235.0624 | 2 | 0.052 |  |  |  | 25 | Air |  | 5.8677
Badam et al. (2007) | 92.8407 | 2 | 0.072 |  |  |  | 25 | Air |  | 4.9078
Badam et al. (2007) | 92.0999 | 2 | 0.072 |  |  |  | 25 | Air |  | 4.8535
Badam et al. (2007) | 140.9887 | 2 | 0.072 |  |  |  | 25 | Air |  | 5.4464
Badam et al. (2007) | 140.9887 | 2 | 0.072 |  |  |  | 25 | Air |  | 5.3955
Badam et al. (2007) | 188.3959 | 2 | 0.072 |  |  |  | 25 | Air |  | 5.8857
Badam et al. (2007) | 186.1737 | 2 | 0.072 |  |  |  | 25 | Air |  | 5.8044
Badam et al. (2007) | 234.3217 | 2 | 0.072 |  |  |  | 25 | Air |  | 6.267
Badam et al. (2007) | 237.2847 | 2 | 0.072 |  |  |  | 25 | Air |  | 6.2291
Badam et al. (2007) | 235.0625 | 2 | 0.072 |  |  |  | 25 | Air |  | 6.1442
Badam et al. (2007) | 281.729 | 2 | 0.072 |  |  |  | 25 | Air |  | 6.4556
Badam et al. (2007) | 283.9512 | 2 | 0.072 |  |  |  | 25 | Air |  | 6.3998
Badam et al. (2007) | 279.5068 | 2 | 0.072 |  |  |  | 25 | Air |  | 6.2922
Badam et al. (2007) | 329.877 | 2 | 0.072 |  |  |  | 25 | Air |  | 6.7277
Badam et al. (2007) | 329.877 | 2 | 0.072 |  |  |  | 25 | Air |  | 6.6495
Badam et al. (2007) | 329.877 | 2 | 0.072 |  |  |  | 25 | Air |  | 6.5693
Tsuge and Hibino (1983) | 15.42 | 1.11 | 0.0489 | 1.33 | 966 |  | 25 | Nitrogen | 1.164 | 5.5197
Tsuge and Hibino (1983) | 15.42 | 1.11 | 0.0489 | 1.33 | 966 |  | 25 | Nitrogen | 1.164 | 5.5946
Tsuge and Hibino (1983) | 41.88 | 1.45 | 0.0489 | 1.33 | 966 |  | 25 | Nitrogen | 1.164 | 8.3965
Tsuge and Hibino (1983) | 41.88 | 1.45 | 0.0489 | 1.33 | 966 |  | 25 | Nitrogen | 1.164 | 8.6175
Tsuge and Hibino (1983) | 48.18 | 1.99 | 0.0489 | 1.33 | 966 |  | 25 | Nitrogen | 1.164 | 8.387
Tsuge and Hibino (1983) | 48.18 | 1.99 | 0.0489 | 1.33 | 966 |  | 25 | Nitrogen | 1.164 | 8.595
Tsuge and Hibino (1983) | 300 | 1.64 | 0.0651 | 19.5 | 1190 |  | 21.6 | Nitrogen | 1.164 | 8.1263
Tsuge and Hibino (1983) | 300 | 1.64 | 0.0651 | 19.5 | 1190 |  | 21.6 | Nitrogen | 1.164 | 9.6233
Tsuge and Hibino (1983) | 300 | 1.64 | 0.0651 | 19.5 | 1190 |  | 21.6 | Nitrogen | 1.164 | 10.3355
Tsuge and Hibino (1983) | 300 | 1.64 | 0.0651 | 19.5 | 1190 |  | 21.6 | Nitrogen | 1.164 | 9.8917
Tsuge and Hibino (1983) | 60 | 1.64 | 0.0651 | 19.5 | 1190 |  | 21.6 | Nitrogen | 1.164 | 5.5601
Tsuge and Hibino (1983) | 60 | 1.64 | 0.0651 | 19.5 | 1190 |  | 21.6 | Nitrogen | 1.164 | 8.981
Tsuge and Hibino (1983) | 60 | 1.64 | 0.0651 | 19.5 | 1190 |  | 21.6 | Nitrogen | 1.164 | 10.1945
Tsuge and Hibino (1983) | 60 | 1.64 | 0.0651 | 19.5 | 1190 |  | 21.6 | Nitrogen | 1.164 | 10.4674
Tsuge and Hibino (1983) | 30 | 1.64 | 0.0651 | 19.5 | 1190 |  | 21.6 | Nitrogen | 1.164 | 5.0009
Tsuge and Hibino (1983) | 30 | 1.64 | 0.0651 | 19.5 | 1190 |  | 21.6 | Nitrogen | 1.164 | 9.0301
Tsuge and Hibino (1983) | 30 | 1.64 | 0.0651 | 19.5 | 1190 |  | 21.6 | Nitrogen | 1.164 | 10.1082
Tsuge and Hibino (1983) | 30 | 1.64 | 0.0651 | 19.5 | 1190 |  | 21.6 | Nitrogen | 1.164 | 10.3516
Tsuge and Hibino (1983) | 8.389 | 1.08 | 0.0667 | 48.5 | 1220 |  | 21.7 | Nitrogen | 1.164 | 7.4514
Tsuge and Hibino (1983) | 11.3399 | 1.08 | 0.0667 | 48.5 | 1220 |  | 21.7 | Nitrogen | 1.164 | 7.5235
Tsuge and Hibino (1983) | 13.6442 | 1.08 | 0.0667 | 48.5 | 1220 |  | 21.7 | Nitrogen | 1.164 | 7.506
Tsuge and Hibino (1983) | 17.0458 | 1.08 | 0.0667 | 48.5 | 1220 |  | 21.7 | Nitrogen | 1.164 | 7.581
Tsuge and Hibino (1983) | 22.0016 | 1.08 | 0.0667 | 48.5 | 1220 |  | 21.7 | Nitrogen | 1.164 | 7.5969
Tsuge and Hibino (1983) | 29.5534 | 1.08 | 0.0667 | 48.5 | 1220 |  | 21.7 | Nitrogen | 1.164 | 7.5675
Tsuge and Hibino (1983) | 33.9479 | 1.08 | 0.0667 | 48.5 | 1220 |  | 21.7 | Nitrogen | 1.164 | 7.5747
Tsuge and Hibino (1983) | 39.4001 | 1.08 | 0.0667 | 48.5 | 1220 |  | 21.7 | Nitrogen | 1.164 | 7.639
Tsuge and Hibino (1983) | 49.619 | 1.08 | 0.0667 | 48.5 | 1220 |  | 21.7 | Nitrogen | 1.164 | 7.5805
Tsuge and Hibino (1983) | 57.8785 | 1.08 | 0.0667 | 48.5 | 1220 |  | 21.7 | Nitrogen | 1.164 | 7.5872
Tsuge and Hibino (1983) | 77.384 | 1.08 | 0.0667 | 48.5 | 1220 |  | 21.7 | Nitrogen | 1.164 | 7.6254
Tsuge and Hibino (1983) | 102.183 | 1.08 | 0.0667 | 48.5 | 1220 |  | 21.7 | Nitrogen | 1.164 | 7.6381
Tsuge and Hibino (1983) | 115.104 | 1.08 | 0.0667 | 48.5 | 1220 |  | 21.7 | Nitrogen | 1.164 | 7.7884
Tsuge and Hibino (1983) | 144.2449 | 1.08 | 0.0667 | 48.5 | 1220 |  | 21.7 | Nitrogen | 1.164 | 7.7218
Tsuge and Hibino (1983) | 169.404 | 1.08 | 0.0667 | 48.5 | 1220 |  | 21.7 | Nitrogen | 1.164 | 7.7108
Tsuge and Hibino (1983) | 196.772 | 1.08 | 0.0667 | 48.5 | 1220 |  | 21.7 | Nitrogen | 1.164 | 7.7235
Tsuge and Hibino (1983) | 252.2068 | 1.08 | 0.0667 | 48.5 | 1220 |  | 21.7 | Nitrogen | 1.164 | 7.5292
Tsuge and Hibino (1983) | 326.7865 | 1.08 | 0.0667 | 48.5 | 1220 |  | 21.7 | Nitrogen | 1.164 | 7.7146
Tsuge and Hibino (1983) | 459.5111 | 1.08 | 0.0667 | 48.5 | 1220 |  | 21.7 | Nitrogen | 1.164 | 7.956
Tsuge and Hibino (1983) | 7.7572 | 1.45 | 0.0667 | 48.5 | 1220 |  | 21.7 | Nitrogen | 1.164 | 9.0676
Tsuge and Hibino (1983) | 9.4299 | 1.45 | 0.0667 | 48.5 | 1220 |  | 21.7 | Nitrogen | 1.164 | 9.0495
Tsuge and Hibino (1983) | 11.7757 | 1.45 | 0.0667 | 48.5 | 1220 |  | 21.7 | Nitrogen | 1.164 | 9.0323
Tsuge and Hibino (1983) | 13.6884 | 1.45 | 0.0667 | 48.5 | 1220 |  | 21.7 | Nitrogen | 1.164 | 9.0423
Tsuge and Hibino (1983) | 17.2467 | 1.45 | 0.0667 | 48.5 | 1220 |  | 21.7 | Nitrogen | 1.164 | 9.0597
Tsuge and Hibino (1983) | 21.3316 | 1.45 | 0.0667 | 48.5 | 1220 |  | 21.7 | Nitrogen | 1.164 | 9.0415
Tsuge and Hibino (1983) | 25.3157 | 1.45 | 0.0667 | 48.5 | 1220 |  | 21.7 | Nitrogen | 1.164 | 9.0663
Tsuge and Hibino (1983) | 30.294 | 1.45 | 0.0667 | 48.5 | 1220 |  | 21.7 | Nitrogen | 1.164 | 9.0854
Tsuge and Hibino (1983) | 37.4145 | 1.45 | 0.0667 | 48.5 | 1220 |  | 21.7 | Nitrogen | 1.164 | 8.9672
Tsuge and Hibino (1983) | 43.1429 | 1.45 | 0.0667 | 48.5 | 1220 |  | 21.7 | Nitrogen | 1.164 | 9.1049
Tsuge and Hibino (1983) | 48.0617 | 1.45 | 0.0667 | 48.5 | 1220 |  | 21.7 | Nitrogen | 1.164 | 8.9849
Tsuge and Hibino (1983) | 56.7517 | 1.45 | 0.0667 | 48.5 | 1220 |  | 21.7 | Nitrogen | 1.164 | 9.1332
Tsuge and Hibino (1983) | 63.5615 | 1.45 | 0.0667 | 48.5 | 1220 |  | 21.7 | Nitrogen | 1.164 | 9.0473
Tsuge and Hibino (1983) | 74.709 | 1.45 | 0.0667 | 48.5 | 1220 |  | 21.7 | Nitrogen | 1.164 | 9.052
Tsuge and Hibino (1983) | 85.3072 | 1.45 | 0.0667 | 48.5 | 1220 |  | 21.7 | Nitrogen | 1.164 | 9.0205
Tsuge and Hibino (1983) | 98.0466 | 1.45 | 0.0667 | 48.5 | 1220 |  | 21.7 | Nitrogen | 1.164 | 9.0996
Tsuge and Hibino (1983) | 105.8031 | 1.45 | 0.0667 | 48.5 | 1220 |  | 21.7 | Nitrogen | 1.164 | 8.9968
Tsuge and Hibino (1983) | 117.0943 | 1.45 | 0.0667 | 48.5 | 1220 |  | 21.7 | Nitrogen | 1.164 | 9.1801
Tsuge and Hibino (1983) | 136.7935 | 1.45 | 0.0667 | 48.5 | 1220 |  | 21.7 | Nitrogen | 1.164 | 9.2462
Tsuge and Hibino (1983) | 163.4022 | 1.45 | 0.0667 | 48.5 | 1220 |  | 21.7 | Nitrogen | 1.164 | 8.9772
Tsuge and Hibino (1983) | 190.1062 | 1.45 | 0.0667 | 48.5 | 1220 |  | 21.7 | Nitrogen | 1.164 | 9.3264
Tsuge and Hibino (1983) | 253.4791 | 1.45 | 0.0667 | 48.5 | 1220 |  | 21.7 | Nitrogen | 1.164 | 9.0154
Tsuge and Hibino (1983) | 301.6269 | 1.45 | 0.0667 | 48.5 | 1220 |  | 21.7 | Nitrogen | 1.164 | 9.3855
Tsuge and Hibino (1983) | 336.7934 | 1.45 | 0.0667 | 48.5 | 1220 |  | 21.7 | Nitrogen | 1.164 | 9.1211
Tsuge and Hibino (1983) | 397.5901 | 1.45 | 0.0667 | 48.5 | 1220 |  | 21.7 | Nitrogen | 1.164 | 8.9692
Tsuge and Hibino (1983) | 457.807 | 1.45 | 0.0667 | 48.5 | 1220 |  | 21.7 | Nitrogen | 1.164 | 8.9379
Tsuge and Hibino (1983) | 539.0906 | 1.45 | 0.0667 | 48.5 | 1220 |  | 21.7 | Nitrogen | 1.164 | 9.2419
Tsuge and Hibino (1983) | 7.3089 | 1.64 | 0.0667 | 48.5 | 1220 |  | 21.7 | Nitrogen | 1.164 | 9.6789
Tsuge and Hibino (1983) | 9.6849 | 1.64 | 0.0667 | 48.5 | 1220 |  | 21.7 | Nitrogen | 1.164 | 9.7115
Tsuge and Hibino (1983) | 12.5926 | 1.64 | 0.0667 | 48.5 | 1220 |  | 21.7 | Nitrogen | 1.164 | 9.7373
Tsuge and Hibino (1983) | 14.5491 | 1.64 | 0.0667 | 48.5 | 1220 |  | 21.7 | Nitrogen | 1.164 | 9.7395
Tsuge and Hibino (1983) | 20.0711 | 1.64 | 0.0667 | 48.5 | 1220 |  | 21.7 | Nitrogen | 1.164 | 9.7472
Tsuge and Hibino (1983) | 21.8988 | 1.64 | 0.0667 | 48.5 | 1220 |  | 21.7 | Nitrogen | 1.164 | 9.8457
Tsuge and Hibino (1983) | 29.9061 | 1.64 | 0.0667 | 48.5 | 1220 |  | 21.7 | Nitrogen | 1.164 | 9.8377
Tsuge and Hibino (1983) | 38.6562 | 1.64 | 0.0667 | 48.5 | 1220 |  | 21.7 | Nitrogen | 1.164 | 9.9038
Tsuge and Hibino (1983) | 41.6972 | 1.64 | 0.0667 | 48.5 | 1220 |  | 21.7 | Nitrogen | 1.164 | 9.8777
Tsuge and Hibino (1983) | 46.42 | 1.64 | 0.0667 | 48.5 | 1220 |  | 21.7 | Nitrogen | 1.164 | 9.8836
Tsuge and Hibino (1983) | 54.8549 | 1.64 | 0.0667 | 48.5 | 1220 |  | 21.7 | Nitrogen | 1.164 | 9.8701
Tsuge and Hibino (1983) | 63.1472 | 1.64 | 0.0667 | 48.5 | 1220 |  | 21.7 | Nitrogen | 1.164 | 9.9612
Tsuge and Hibino (1983) | 71.3624 | 1.64 | 0.0667 | 48.5 | 1220 |  | 21.7 | Nitrogen | 1.164 | 9.8839
Tsuge and Hibino (1983) | 80.8034 | 1.64 | 0.0667 | 48.5 | 1220 |  | 21.7 | Nitrogen | 1.164 | 9.9952
Tsuge and Hibino (1983) | 88.0482 | 1.64 | 0.0667 | 48.5 | 1220 |  | 21.7 | Nitrogen | 1.164 | 9.9452
Tsuge and Hibino (1983) | 99.2181 | 1.64 | 0.0667 | 48.5 | 1220 |  | 21.7 | Nitrogen | 1.164 | 10.0189
Tsuge and Hibino (1983) | 104.6089 | 1.64 | 0.0667 | 48.5 | 1220 |  | 21.7 | Nitrogen | 1.164 | 10.1398
Tsuge and Hibino (1983) | 112.9523 | 1.64 | 0.0667 | 48.5 | 1220 |  | 21.7 | Nitrogen | 1.164 | 10.0085
Tsuge and Hibino (1983) | 123.1084 | 1.64 | 0.0667 | 48.5 | 1220 |  | 21.7 | Nitrogen | 1.164 | 10.1708
Tsuge and Hibino (1983) | 160.5965 | 1.64 | 0.0667 | 48.5 | 1220 |  | 21.7 | Nitrogen | 1.164 | 10.1648
Tsuge and Hibino (1983) | 189.6701 | 1.64 | 0.0667 | 48.5 | 1220 |  | 21.7 | Nitrogen | 1.164 | 10.2646
Tsuge and Hibino (1983) | 216.5483 | 1.64 | 0.0667 | 48.5 | 1220 |  | 21.7 | Nitrogen | 1.164 | 10.0776
Tsuge and Hibino (1983) | 272.8487 | 1.64 | 0.0667 | 48.5 | 1220 |  | 21.7 | Nitrogen | 1.164 | 10.0619
Tsuge and Hibino (1983) | 342.948 | 1.64 | 0.0667 | 48.5 | 1220 |  | 21.7 | Nitrogen | 1.164 | 9.9148
Tsuge and Hibino (1983) | 396.9799 | 1.64 | 0.0667 | 48.5 | 1220 |  | 21.7 | Nitrogen | 1.164 | 10.0282
Tsuge and Hibino (1983) | 387.9272 | 1.64 | 0.0667 | 48.5 | 1220 |  | 21.7 | Nitrogen | 1.164 | 10.2785
Tsuge and Hibino (1983) | 434.0559 | 1.64 | 0.0667 | 48.5 | 1220 |  | 21.7 | Nitrogen | 1.164 | 10.1006
Tsuge and Hibino (1983) | 518.2673 | 1.64 | 0.0667 | 48.5 | 1220 |  | 21.7 | Nitrogen | 1.164 | 10.0581
Tsuge and Hibino (1983) | 532.0634 | 1.64 | 0.0667 | 48.5 | 1220 |  | 21.7 | Nitrogen | 1.164 | 10.2411
Tsuge and Hibino (1983) | 577.1362 | 1.64 | 0.0667 | 48.5 | 1220 |  | 21.7 | Nitrogen | 1.164 | 10.0538
Tsuge and Hibino (1983) | 7.9372 | 2.02 | 0.0667 | 48.5 | 1220 |  | 21.7 | Nitrogen | 1.164 | 9.984
Tsuge and Hibino (1983) | 10.0929 | 2.02 | 0.0667 | 48.5 | 1220 |  | 21.7 | Nitrogen | 1.164 | 10.1226
Tsuge and Hibino (1983) | 12.5186 | 2.02 | 0.0667 | 48.5 | 1220 |  | 21.7 | Nitrogen | 1.164 | 10.3356
Tsuge and Hibino (1983) | 16.2368 | 2.02 | 0.0667 | 48.5 | 1220 |  | 21.7 | Nitrogen | 1.164 | 10.3036
Tsuge and Hibino (1983) | 19.8182 | 2.02 | 0.0667 | 48.5 | 1220 |  | 21.7 | Nitrogen | 1.164 | 10.1771
Tsuge and Hibino (1983) | 23.6562 | 2.02 | 0.0667 | 48.5 | 1220 |  | 21.7 | Nitrogen | 1.164 | 10.1939
Tsuge and Hibino (1983) | 29.1563 | 2.02 | 0.0667 | 48.5 | 1220 |  | 21.7 | Nitrogen | 1.164 | 10.2612
Tsuge and Hibino (1983) | 35.3957 | 2.02 | 0.0667 | 48.5 | 1220 |  | 21.7 | Nitrogen | 1.164 | 10.5244
Tsuge and Hibino (1983) | 43.7709 | 2.02 | 0.0667 | 48.5 | 1220 |  | 21.7 | Nitrogen | 1.164 | 10.583
Tsuge and Hibino (1983) | 53.3653 | 2.02 | 0.0667 | 48.5 | 1220 |  | 21.7 | Nitrogen | 1.164 | 10.4271
Tsuge and Hibino (1983) | 67.4674 | 2.02 | 0.0667 | 48.5 | 1220 |  | 21.7 | Nitrogen | 1.164 | 10.4972
Tsuge and Hibino (1983) | 78.6277 | 2.02 | 0.0667 | 48.5 | 1220 |  | 21.7 | Nitrogen | 1.164 | 10.5712
Tsuge and Hibino (1983) | 96.349 | 2.02 | 0.0667 | 48.5 | 1220 |  | 21.7 | Nitrogen | 1.164 | 10.7111
Tsuge and Hibino (1983) | 115.8319 | 2.02 | 0.0667 | 48.5 | 1220 |  | 21.7 | Nitrogen | 1.164 | 10.7615
Tsuge and Hibino (1983) | 141.9903 | 2.02 | 0.0667 | 48.5 | 1220 |  | 21.7 | Nitrogen | 1.164 | 10.6766
Tsuge and Hibino (1983) | 162.4132 | 2.02 | 0.0667 | 48.5 | 1220 |  | 21.7 | Nitrogen | 1.164 | 10.9341
Tsuge and Hibino (1983) | 189.6312 | 2.02 | 0.0667 | 48.5 | 1220 |  | 21.7 | Nitrogen | 1.164 | 11.1265
Tsuge and Hibino (1983) | 220.267 | 2.02 | 0.0667 | 48.5 | 1220 |  | 21.7 | Nitrogen | 1.164 | 11.4396
Tsuge and Hibino (1983) | 270.7456 | 2.02 | 0.0667 | 48.5 | 1220 |  | 21.7 | Nitrogen | 1.164 | 11.9878
Tsuge and Hibino (1983) | 311.1408 | 2.02 | 0.0667 | 48.5 | 1220 |  | 21.7 | Nitrogen | 1.164 | 11.9496
Tsuge and Hibino (1983) | 361.9519 | 2.02 | 0.0667 | 48.5 | 1220 |  | 21.7 | Nitrogen | 1.164 | 12.1639
Tsuge and Hibino (1983) | 412.1154 | 2.02 | 0.0667 | 48.5 | 1220 |  | 21.7 | Nitrogen | 1.164 | 12.315
Tsuge and Hibino (1983) | 469.6706 | 2.02 | 0.0667 | 48.5 | 1220 |  | 21.7 | Nitrogen | 1.164 | 12.317
Tsuge and Hibino (1983) | 541.1844 | 2.02 | 0.0667 | 48.5 | 1220 |  | 21.7 | Nitrogen | 1.164 | 12.636
Tsuge and Hibino (1983) | 6.5634 | 1.08 | 0.0718 | 0.874 | 997 |  | 26 | Helium | 0.1661 | 10.1897
Tsuge and Hibino (1983) | 7.6803 | 1.08 | 0.0718 | 0.874 | 997 |  | 26 | Helium | 0.1661 | 10.0769
Tsuge and Hibino (1983) | 9.3073 | 1.08 | 0.0718 | 0.874 | 997 |  | 26 | Helium | 0.1661 | 10.3265
Tsuge and Hibino (1983) | 12.7372 | 1.08 | 0.0718 | 0.874 | 997 |  | 26 | Helium | 0.1661 | 10.4243
Tsuge and Hibino (1983) | 15.3748 | 1.08 | 0.0718 | 0.874 | 997 |  | 26 | Helium | 0.1661 | 10.4324
Tsuge and Hibino (1983) | 19.0547 | 1.08 | 0.0718 | 0.874 | 997 |  | 26 | Helium | 0.1661 | 10.4025
Tsuge and Hibino (1983) | 25.8422 | 1.08 | 0.0718 | 0.874 | 997 |  | 26 | Helium | 0.1661 | 10.5009
Tsuge and Hibino (1983) | 34.0476 | 1.08 | 0.0718 | 0.874 | 997 |  | 26 | Helium | 0.1661 | 10.4574
Tsuge and Hibino (1983) | 41.5049 | 1.08 | 0.0718 | 0.874 | 997 |  | 26 | Helium | 0.1661 | 10.5077
Tsuge and Hibino (1983) | 49.9372 | 1.08 | 0.0718 | 0.874 | 997 |  | 26 | Helium | 0.1661 | 10.5742
Tsuge and Hibino (1983) | 59.658 | 1.08 | 0.0718 | 0.874 | 997 |  | 26 | Helium | 0.1661 | 10.5595
Tsuge and Hibino (1983) | 68.0412 | 1.08 | 0.0718 | 0.874 | 997 |  | 26 | Helium | 0.1661 | 10.5427
Tsuge and Hibino (1983) | 79.9381 | 1.08 | 0.0718 | 0.874 | 997 |  | 26 | Helium | 0.1661 | 10.6065
Tsuge and Hibino (1983) | 90.0609 | 1.08 | 0.0718 | 0.874 | 997 |  | 26 | Helium | 0.1661 | 10.608
Tsuge and Hibino (1983) | 100.0487 | 1.08 | 0.0718 | 0.874 | 997 |  | 26 | Helium | 0.1661 | 10.621
Tsuge and Hibino (1983) | 110.4188 | 1.08 | 0.0718 | 0.874 | 997 |  | 26 | Helium | 0.1661 | 10.6337
Tsuge and Hibino (1983) | 119.6353 | 1.08 | 0.0718 | 0.874 | 997 |  | 26 | Helium | 0.1661 | 10.6449
Tsuge and Hibino (1983) | 131.0969 | 1.08 | 0.0718 | 0.874 | 997 |  | 26 | Helium | 0.1661 | 10.6297
Tsuge and Hibino (1983) | 142.7152 | 1.08 | 0.0718 | 0.874 | 997 |  | 26 | Helium | 0.1661 | 10.5717
Tsuge and Hibino (1983) | 158.0004 | 1.08 | 0.0718 | 0.874 | 997 |  | 26 | Helium | 0.1661 | 10.7791
Tsuge and Hibino (1983) | 179.5915 | 1.08 | 0.0718 | 0.874 | 997 |  | 26 | Helium | 0.1661 | 10.6638
Tsuge and Hibino (1983) | 228.9442 | 1.08 | 0.0718 | 0.874 | 997 |  | 26 | Helium | 0.1661 | 10.7796
Tsuge and Hibino (1983) | 271.1703 | 1.08 | 0.0718 | 0.874 | 997 |  | 26 | Helium | 0.1661 | 10.8108
Tsuge and Hibino (1983) | 316.0519 | 1.08 | 0.0718 | 0.874 | 997 |  | 26 | Helium | 0.1661 | 10.8342
Tsuge and Hibino (1983) | 353.2832 | 1.08 | 0.0718 | 0.874 | 997 |  | 26 | Helium | 0.1661 | 10.9378
Tsuge and Hibino (1983) | 400.9034 | 1.08 | 0.0718 | 0.874 | 997 |  | 26 | Helium | 0.1661 | 10.9344
Tsuge and Hibino (1983) | 458.006 | 1.08 | 0.0718 | 0.874 | 997 |  | 26 | Helium | 0.1661 | 11.0164
Tsuge and Hibino (1983) | 513.8768 | 1.08 | 0.0718 | 0.874 | 997 |  | 26 | Helium | 0.1661 | 11.0521
Tsuge and Hibino (1983) | 554.4575 | 1.08 | 0.0718 | 0.874 | 997 |  | 26 | Helium | 0.1661 | 10.8133
Tsuge and Hibino (1983) | 7.0724 | 1.08 | 0.0718 | 0.874 | 997 |  | 26 | Nitrogen | 1.164 | 7.6261
Tsuge and Hibino (1983) | 8.5033 | 1.08 | 0.0718 | 0.874 | 997 |  | 26 | Nitrogen | 1.164 | 7.5757
Tsuge and Hibino (1983) | 9.8125 | 1.08 | 0.0718 | 0.874 | 997 |  | 26 | Nitrogen | 1.164 | 7.6448
Tsuge and Hibino (1983) | 10.568 | 1.08 | 0.0718 | 0.874 | 997 |  | 26 | Nitrogen | 1.164 | 7.5738
Tsuge and Hibino (1983) | 12.4796 | 1.08 | 0.0718 | 0.874 | 997 |  | 26 | Nitrogen | 1.164 | 7.5863
Tsuge and Hibino (1983) | 15.383 | 1.08 | 0.0718 | 0.874 | 997 |  | 26 | Nitrogen | 1.164 | 7.7049
Tsuge and Hibino (1983) | 18.7415 | 1.08 | 0.0718 | 0.874 | 997 |  | 26 | Nitrogen | 1.164 | 7.7818
Tsuge and Hibino (1983) | 23.0401 | 1.08 | 0.0718 | 0.874 | 997 |  | 26 | Nitrogen | 1.164 | 7.7825
Tsuge and Hibino (1983) | 27.9009 | 1.08 | 0.0718 | 0.874 | 997 |  | 26 | Nitrogen | 1.164 | 7.7996
Tsuge and Hibino (1983) | 32.8989 | 1.08 | 0.0718 | 0.874 | 997 |  | 26 | Nitrogen | 1.164 | 7.8166
Tsuge and Hibino (1983) | 38.4094 | 1.08 | 0.0718 | 0.874 | 997 |  | 26 | Nitrogen | 1.164 | 7.8571
Tsuge and Hibino (1983) | 43.3029 | 1.08 | 0.0718 | 0.874 | 997 |  | 26 | Nitrogen | 1.164 | 7.8101
Tsuge and Hibino (1983) | 47.6734 | 1.08 | 0.0718 | 0.874 | 997 |  | 26 | Nitrogen | 1.164 | 7.7143
Tsuge and Hibino (1983) | 56.6321 | 1.08 | 0.0718 | 0.874 | 997 |  | 26 | Nitrogen | 1.164 | 7.7354
Tsuge and Hibino (1983) | 66.1648 | 1.08 | 0.0718 | 0.874 | 997 |  | 26 | Nitrogen | 1.164 | 7.6313
Tsuge and Hibino (1983) | 78.1206 | 1.08 | 0.0718 | 0.874 | 997 |  | 26 | Nitrogen | 1.164 | 7.5056
Tsuge and Hibino (1983) | 94.5217 | 1.08 | 0.0718 | 0.874 | 997 |  | 26 | Nitrogen | 1.164 | 7.443
Tsuge and Hibino (1983) | 107.9127 | 1.08 | 0.0718 | 0.874 | 997 |  | 26 | Nitrogen | 1.164 | 7.535
Tsuge and Hibino (1983) | 130.6666 | 1.08 | 0.0718 | 0.874 | 997 |  | 26 | Nitrogen | 1.164 | 7.578
Tsuge and Hibino (1983) | 154.2418 | 1.08 | 0.0718 | 0.874 | 997 |  | 26 | Nitrogen | 1.164 | 7.6034
Tsuge and Hibino (1983) | 180.6456 | 1.08 | 0.0718 | 0.874 | 997 |  | 26 | Nitrogen | 1.164 | 7.6041
Tsuge and Hibino (1983) | 197.5773 | 1.08 | 0.0718 | 0.874 | 997 |  | 26 | Nitrogen | 1.164 | 7.6077
Tsuge and Hibino (1983) | 217.6046 | 1.08 | 0.0718 | 0.874 | 997 |  | 26 | Nitrogen | 1.164 | 7.7352
Tsuge and Hibino (1983) | 269.0627 | 1.08 | 0.0718 | 0.874 | 997 |  | 26 | Nitrogen | 1.164 | 8.143
Tsuge and Hibino (1983) | 329.9147 | 1.08 | 0.0718 | 0.874 | 997 |  | 26 | Nitrogen | 1.164 | 8.0604
Tsuge and Hibino (1983) | 371.5663 | 1.08 | 0.0718 | 0.874 | 997 |  | 26 | Nitrogen | 1.164 | 8.4006
Tsuge and Hibino (1983) | 470.1983 | 1.08 | 0.0718 | 0.874 | 997 |  | 26 | Nitrogen | 1.164 | 8.3726
Tsuge and Hibino (1983) | 497.0749 | 1.08 | 0.0718 | 0.874 | 997 |  | 26 | Nitrogen | 1.164 | 8.5568
Tsuge and Hibino (1983) | 6.9119 | 1.08 | 0.0718 | 0.874 | 997 |  | 26 | Argon | 1.664 | 6.7386
Tsuge and Hibino (1983) | 8.2947 | 1.08 | 0.0718 | 0.874 | 997 |  | 26 | Argon | 1.664 | 7.0115
Tsuge and Hibino (1983) | 10.8107 | 1.08 | 0.0718 | 0.874 | 997 |  | 26 | Argon | 1.664 | 6.9759
Tsuge and Hibino (1983) | 13.3277 | 1.08 | 0.0718 | 0.874 | 997 |  | 26 | Argon | 1.664 | 6.9845
Tsuge and Hibino (1983) | 15.1537 | 1.08 | 0.0718 | 0.874 | 997 |  | 26 | Argon | 1.664 | 6.9673
Tsuge and Hibino (1983) | 18.7602 | 1.08 | 0.0718 | 0.874 | 997 |  | 26 | Argon | 1.664 | 7.0583
Tsuge and Hibino (1983) | 22.2503 | 1.08 | 0.0718 | 0.874 | 997 |  | 26 | Argon | 1.664 | 7.1033
Tsuge and Hibino (1983) | 25.6529 | 1.08 | 0.0718 | 0.874 | 997 |  | 26 | Argon | 1.664 | 7.0844
Tsuge and Hibino (1983) | 28.7101 | 1.08 | 0.0718 | 0.874 | 997 |  | 26 | Argon | 1.664 | 7.0682
Tsuge and Hibino (1983) | 32.0922 | 1.08 | 0.0718 | 0.874 | 997 |  | 26 | Argon | 1.664 | 7.0497
Tsuge and Hibino (1983) | 40.8996 | 1.08 | 0.0718 | 0.874 | 997 |  | 26 | Argon | 1.664 | 7.1167
Tsuge and Hibino (1983) | 47.6897 | 1.08 | 0.0718 | 0.874 | 997 |  | 26 | Argon | 1.664 | 7.1062
Tsuge and Hibino (1983) | 54.9826 | 1.08 | 0.0718 | 0.874 | 997 |  | 26 | Argon | 1.664 | 7.1219
Tsuge and Hibino (1983) | 63.112 | 1.08 | 0.0718 | 0.874 | 997 |  | 26 | Argon | 1.664 | 7.145
Tsuge and Hibino (1983) | 75.5571 | 1.08 | 0.0718 | 0.874 | 997 |  | 26 | Argon | 1.664 | 7.2365
Tsuge and Hibino (1983) | 86.3991 | 1.08 | 0.0718 | 0.874 | 997 |  | 26 | Argon | 1.664 | 7.2178
Tsuge and Hibino (1983) | 98.2312 | 1.08 | 0.0718 | 0.874 | 997 |  | 26 | Argon | 1.664 | 7.2541
Tsuge and Hibino (1983) | 112.3468 | 1.08 | 0.0718 | 0.874 | 997 |  | 26 | Argon | 1.664 | 7.3136
Tsuge and Hibino (1983) | 129.0001 | 1.08 | 0.0718 | 0.874 | 997 |  | 26 | Argon | 1.664 | 7.3922
Tsuge and Hibino (1983) | 143.0172 | 1.08 | 0.0718 | 0.874 | 997 |  | 26 | Argon | 1.664 | 7.4617
Tsuge and Hibino (1983) | 169.9321 | 1.08 | 0.0718 | 0.874 | 997 |  | 26 | Argon | 1.664 | 7.4782
Tsuge and Hibino (1983) | 212.4165 | 1.08 | 0.0718 | 0.874 | 997 |  | 26 | Argon | 1.664 | 7.4721
Tsuge and Hibino (1983) | 246.9295 | 1.08 | 0.0718 | 0.874 | 997 |  | 26 | Argon | 1.664 | 7.5925
Tsuge and Hibino (1983) | 272.1375 | 1.08 | 0.0718 | 0.874 | 997 |  | 26 | Argon | 1.664 | 7.4492
Tsuge and Hibino (1983) | 315.3112 | 1.08 | 0.0718 | 0.874 | 997 |  | 26 | Argon | 1.664 | 7.4735
Tsuge and Hibino (1983) | 370.4833 | 1.08 | 0.0718 | 0.874 | 997 |  | 26 | Argon | 1.664 | 7.4042
Tsuge and Hibino (1983) | 403.7407 | 1.08 | 0.0718 | 0.874 | 997 |  | 26 | Argon | 1.664 | 7.5415
Tsuge and Hibino (1983) | 466.8685 | 1.08 | 0.0718 | 0.874 | 997 |  | 26 | Argon | 1.664 | 7.7106
Tsuge and Hibino (1983) | 510.0707 | 1.08 | 0.0718 | 0.874 | 997 |  | 26 | Argon | 1.664 | 7.8557
Tsuge and Hibino (1983) | 7.6373 | 1.08 | 0.0718 | 0.874 | 997 |  | 26 | Carbon dioxide | 1.829 | 6.8021
Tsuge and Hibino (1983) | 9.1257 | 1.08 | 0.0718 | 0.874 | 997 |  | 26 | Carbon dioxide | 1.829 | 6.9358
Tsuge and Hibino (1983) | 12.2822 | 1.08 | 0.0718 | 0.874 | 997 |  | 26 | Carbon dioxide | 1.829 | 6.9776
Tsuge and Hibino (1983) | 17.6029 | 1.08 | 0.0718 | 0.874 | 997 |  | 26 | Carbon dioxide | 1.829 | 7.0106
Tsuge and Hibino (1983) | 20.8632 | 1.08 | 0.0718 | 0.874 | 997 |  | 26 | Carbon dioxide | 1.829 | 7.0369
Tsuge and Hibino (1983) | 24.4533 | 1.08 | 0.0718 | 0.874 | 997 |  | 26 | Carbon dioxide | 1.829 | 7.0395
Tsuge and Hibino (1983) | 34.6274 | 1.08 | 0.0718 | 0.874 | 997 |  | 26 | Carbon dioxide | 1.829 | 6.9783
Tsuge and Hibino (1983) | 38.4079 | 1.08 | 0.0718 | 0.874 | 997 |  | 26 | Carbon dioxide | 1.829 | 7.0732
Tsuge and Hibino (1983) | 43.1673 | 1.08 | 0.0718 | 0.874 | 997 |  | 26 | Carbon dioxide | 1.829 | 7.073
Tsuge and Hibino (1983) | 50.8466 | 1.08 | 0.0718 | 0.874 | 997 |  | 26 | Carbon dioxide | 1.829 | 7.0638
Tsuge and Hibino (1983) | 53.5612 | 1.08 | 0.0718 | 0.874 | 997 |  | 26 | Carbon dioxide | 1.829 | 6.9767
Tsuge and Hibino (1983) | 56.9435 | 1.08 | 0.0718 | 0.874 | 997 |  | 26 | Carbon dioxide | 1.829 | 6.8806
Tsuge and Hibino (1983) | 63.3898 | 1.08 | 0.0718 | 0.874 | 997 |  | 26 | Carbon dioxide | 1.829 | 6.8871
Tsuge and Hibino (1983) | 90.6773 | 1.08 | 0.0718 | 0.874 | 997 |  | 26 | Carbon dioxide | 1.829 | 6.9109
Tsuge and Hibino (1983) | 99.7353 | 1.08 | 0.0718 | 0.874 | 997 |  | 26 | Carbon dioxide | 1.829 | 6.8791
Tsuge and Hibino (1983) | 117.2458 | 1.08 | 0.0718 | 0.874 | 997 |  | 26 | Carbon dioxide | 1.829 | 6.8392
Tsuge and Hibino (1983) | 143.9057 | 1.08 | 0.0718 | 0.874 | 997 |  | 26 | Carbon dioxide | 1.829 | 6.8862
Tsuge and Hibino (1983) | 156.8473 | 1.08 | 0.0718 | 0.874 | 997 |  | 26 | Carbon dioxide | 1.829 | 6.922
Tsuge and Hibino (1983) | 172.8309 | 1.08 | 0.0718 | 0.874 | 997 |  | 26 | Carbon dioxide | 1.829 | 6.9667
Tsuge and Hibino (1983) | 190.6226 | 1.08 | 0.0718 | 0.874 | 997 |  | 26 | Carbon dioxide | 1.829 | 6.9676
Tsuge and Hibino (1983) | 216.0253 | 1.08 | 0.0718 | 0.874 | 997 |  | 26 | Carbon dioxide | 1.829 | 7.0346
Tsuge and Hibino (1983) | 250.9602 | 1.08 | 0.0718 | 0.874 | 997 |  | 26 | Carbon dioxide | 1.829 | 7.0448
Tsuge and Hibino (1983) | 267.2193 | 1.08 | 0.0718 | 0.874 | 997 |  | 26 | Carbon dioxide | 1.829 | 7.0438
Tsuge and Hibino (1983) | 314.152 | 1.08 | 0.0718 | 0.874 | 997 |  | 26 | Carbon dioxide | 1.829 | 7.0529
Tsuge and Hibino (1983) | 343.1803 | 1.08 | 0.0718 | 0.874 | 997 |  | 26 | Carbon dioxide | 1.829 | 7.1079
Tsuge and Hibino (1983) | 369.61 | 1.08 | 0.0718 | 0.874 | 997 |  | 26 | Carbon dioxide | 1.829 | 7.1884
Tsuge and Hibino (1983) | 426.2775 | 1.08 | 0.0718 | 0.874 | 997 |  | 26 | Carbon dioxide | 1.829 | 7.3097
Tsuge and Hibino (1983) | 450.3978 | 1.08 | 0.0718 | 0.874 | 997 |  | 26 | Carbon dioxide | 1.829 | 7.4616
Tsuge and Hibino (1983) | 496.0454 | 1.08 | 0.0718 | 0.874 | 997 |  | 26 | Carbon dioxide | 1.829 | 7.5494
Tsuge and Hibino (1983) | 7.4388 | 1.45 |  |  |  | 0 | 25 | Nitrogen | 1.164 | 9.1158
Tsuge and Hibino (1983) | 8.9914 | 1.45 |  |  |  | 0 | 25 | Nitrogen | 1.164 | 9.0835
Tsuge and Hibino (1983) | 11.4462 | 1.45 |  |  |  | 0 | 25 | Nitrogen | 1.164 | 9.0725
Tsuge and Hibino (1983) | 13.4072 | 1.45 |  |  |  | 0 | 25 | Nitrogen | 1.164 | 9.0895
Tsuge and Hibino (1983) | 16.6452 | 1.45 |  |  |  | 0 | 25 | Nitrogen | 1.164 | 9.0872
Tsuge and Hibino (1983) | 20.976 | 1.45 |  |  |  | 0 | 25 | Nitrogen | 1.164 | 9.0704
Tsuge and Hibino (1983) | 25.0944 | 1.45 |  |  |  | 0 | 25 | Nitrogen | 1.164 | 9.0869
Tsuge and Hibino (1983) | 30.4666 | 1.45 |  |  |  | 0 | 25 | Nitrogen | 1.164 | 9.0924
Tsuge and Hibino (1983) | 36.9693 | 1.45 |  |  |  | 0 | 25 | Nitrogen | 1.164 | 8.9956
Tsuge and Hibino (1983) | 42.1563 | 1.45 |  |  |  | 0 | 25 | Nitrogen | 1.164 | 9.154
Tsuge and Hibino (1983) | 48.488 | 1.45 |  |  |  | 0 | 25 | Nitrogen | 1.164 | 8.9978
Tsuge and Hibino (1983) | 56.8875 | 1.45 |  |  |  | 0 | 25 | Nitrogen | 1.164 | 9.1544
Tsuge and Hibino (1983) | 63.6134 | 1.45 |  |  |  | 0 | 25 | Nitrogen | 1.164 | 9.069
Tsuge and Hibino (1983) | 74.9368 | 1.45 |  |  |  | 0 | 25 | Nitrogen | 1.164 | 9.1001
Tsuge and Hibino (1983) | 84.6239 | 1.45 |  |  |  | 0 | 25 | Nitrogen | 1.164 | 9.0425
Tsuge and Hibino (1983) | 97.6787 | 1.45 |  |  |  | 0 | 25 | Nitrogen | 1.164 | 9.1598
Tsuge and Hibino (1983) | 103.5702 | 1.45 |  |  |  | 0 | 25 | Nitrogen | 1.164 | 9.0639
Tsuge and Hibino (1983) | 117.1405 | 1.45 |  |  |  | 0 | 25 | Nitrogen | 1.164 | 9.2405
Tsuge and Hibino (1983) | 135.157 | 1.45 |  |  |  | 0 | 25 | Nitrogen | 1.164 | 9.2906
Tsuge and Hibino (1983) | 165.328 | 1.45 |  |  |  | 0 | 25 | Nitrogen | 1.164 | 8.9805
Tsuge and Hibino (1983) | 193.4771 | 1.45 |  |  |  | 0 | 25 | Nitrogen | 1.164 | 9.3788
Tsuge and Hibino (1983) | 234.8702 | 1.45 |  |  |  | 0 | 25 | Nitrogen | 1.164 | 8.8774
Tsuge and Hibino (1983) | 258.7398 | 1.45 |  |  |  | 0 | 25 | Nitrogen | 1.164 | 9.0747
Tsuge and Hibino (1983) | 303.1973 | 1.45 |  |  |  | 0 | 25 | Nitrogen | 1.164 | 9.4374
Tsuge and Hibino (1983) | 334.011 | 1.45 |  |  |  | 0 | 25 | Nitrogen | 1.164 | 9.1548
Tsuge and Hibino (1983) | 403.1558 | 1.45 |  |  |  | 0 | 25 | Nitrogen | 1.164 | 8.9812
Tsuge and Hibino (1983) | 469.1392 | 1.45 |  |  |  | 0 | 25 | Nitrogen | 1.164 | 8.9534
Tsuge and Hibino (1983) | 548.425 | 1.45 |  |  |  | 0 | 25 | Nitrogen | 1.164 | 9.2878
Tsuge and Hibino (1983) | 636.1733 | 1.45 |  |  |  | 0 | 25 | Nitrogen | 1.164 | 9.5965
Tsuge and Hibino (1983) | 6.5317 | 1.45 |  |  |  | 0.08 | 25 | Nitrogen | 1.164 | 8.3508
Tsuge and Hibino (1983) | 8.0682 | 1.45 |  |  |  | 0.08 | 25 | Nitrogen | 1.164 | 8.3318
Tsuge and Hibino (1983) | 9.9204 | 1.45 |  |  |  | 0.08 | 25 | Nitrogen | 1.164 | 8.3094
Tsuge and Hibino (1983) | 12.3984 | 1.45 |  |  |  | 0.08 | 25 | Nitrogen | 1.164 | 8.3343
Tsuge and Hibino (1983) | 14.53 | 1.45 |  |  |  | 0.08 | 25 | Nitrogen | 1.164 | 8.3801
Tsuge and Hibino (1983) | 18.2661 | 1.45 |  |  |  | 0.08 | 25 | Nitrogen | 1.164 | 8.4163
Tsuge and Hibino (1983) | 23.3378 | 1.45 |  |  |  | 0.08 | 25 | Nitrogen | 1.164 | 8.4114
Tsuge and Hibino (1983) | 30.1666 | 1.45 |  |  |  | 0.08 | 25 | Nitrogen | 1.164 | 8.5
Tsuge and Hibino (1983) | 40.7319 | 1.45 |  |  |  | 0.08 | 25 | Nitrogen | 1.164 | 8.5826
Tsuge and Hibino (1983) | 52.3831 | 1.45 |  |  |  | 0.08 | 25 | Nitrogen | 1.164 | 8.6404
Tsuge and Hibino (1983) | 60.4767 | 1.45 |  |  |  | 0.08 | 25 | Nitrogen | 1.164 | 8.5894
Tsuge and Hibino (1983) | 71.3254 | 1.45 |  |  |  | 0.08 | 25 | Nitrogen | 1.164 | 8.7163
Tsuge and Hibino (1983) | 90.3547 | 1.45 |  |  |  | 0.08 | 25 | Nitrogen | 1.164 | 8.6544
Tsuge and Hibino (1983) | 105.4944 | 1.45 |  |  |  | 0.08 | 25 | Nitrogen | 1.164 | 8.8796
Tsuge and Hibino (1983) | 115.8581 | 1.45 |  |  |  | 0.08 | 25 | Nitrogen | 1.164 | 8.8327
Tsuge and Hibino (1983) | 132.7339 | 1.45 |  |  |  | 0.08 | 25 | Nitrogen | 1.164 | 8.2985
Tsuge and Hibino (1983) | 167.2768 | 1.45 |  |  |  | 0.08 | 25 | Nitrogen | 1.164 | 8.0832
Tsuge and Hibino (1983) | 193.6073 | 1.45 |  |  |  | 0.08 | 25 | Nitrogen | 1.164 | 8.1847
Tsuge and Hibino (1983) | 235.7048 | 1.45 |  |  |  | 0.08 | 25 | Nitrogen | 1.164 | 8.3683
Tsuge and Hibino (1983) | 258.5627 | 1.45 |  |  |  | 0.08 | 25 | Nitrogen | 1.164 | 8.3454
Tsuge and Hibino (1983) | 300.627 | 1.45 |  |  |  | 0.08 | 25 | Nitrogen | 1.164 | 8.3834
Tsuge and Hibino (1983) | 349.8383 | 1.45 |  |  |  | 0.08 | 25 | Nitrogen | 1.164 | 9.0317
Tsuge and Hibino (1983) | 404.2768 | 1.45 |  |  |  | 0.08 | 25 | Nitrogen | 1.164 | 9.154
Tsuge and Hibino (1983) | 486.7456 | 1.45 |  |  |  | 0.08 | 25 | Nitrogen | 1.164 | 9.2552
Tsuge and Hibino (1983) | 584.491 | 1.45 |  |  |  | 0.08 | 25 | Nitrogen | 1.164 | 9.4893
Tsuge and Hibino (1983) | 6.6557 | 1.45 |  |  |  | 0.128 | 25 | Nitrogen | 1.164 | 7.4964
Tsuge and Hibino (1983) | 7.9404 | 1.45 |  |  |  | 0.128 | 25 | Nitrogen | 1.164 | 7.6223
Tsuge and Hibino (1983) | 10.0407 | 1.45 |  |  |  | 0.128 | 25 | Nitrogen | 1.164 | 7.6815
Tsuge and Hibino (1983) | 12.3798 | 1.45 |  |  |  | 0.128 | 25 | Nitrogen | 1.164 | 7.6521
Tsuge and Hibino (1983) | 14.705 | 1.45 |  |  |  | 0.128 | 25 | Nitrogen | 1.164 | 7.7193
Tsuge and Hibino (1983) | 17.7533 | 1.45 |  |  |  | 0.128 | 25 | Nitrogen | 1.164 | 7.7988
Tsuge and Hibino (1983) | 23.7159 | 1.45 |  |  |  | 0.128 | 25 | Nitrogen | 1.164 | 7.9768
Tsuge and Hibino (1983) | 30.0502 | 1.45 |  |  |  | 0.128 | 25 | Nitrogen | 1.164 | 8.0355
Tsuge and Hibino (1983) | 39.0493 | 1.45 |  |  |  | 0.128 | 25 | Nitrogen | 1.164 | 8.0809
Tsuge and Hibino (1983) | 51.6274 | 1.45 |  |  |  | 0.128 | 25 | Nitrogen | 1.164 | 8.1988
Tsuge and Hibino (1983) | 60.6864 | 1.45 |  |  |  | 0.128 | 25 | Nitrogen | 1.164 | 8.0821
Tsuge and Hibino (1983) | 72.0418 | 1.45 |  |  |  | 0.128 | 25 | Nitrogen | 1.164 | 8.3131
Tsuge and Hibino (1983) | 90.5372 | 1.45 |  |  |  | 0.128 | 25 | Nitrogen | 1.164 | 8.3326
Tsuge and Hibino (1983) | 107.1696 | 1.45 |  |  |  | 0.128 | 25 | Nitrogen | 1.164 | 8.34
Tsuge and Hibino (1983) | 118.8043 | 1.45 |  |  |  | 0.128 | 25 | Nitrogen | 1.164 | 8.3357
Tsuge and Hibino (1983) | 141.5875 | 1.45 |  |  |  | 0.128 | 25 | Nitrogen | 1.164 | 7.7633
Tsuge and Hibino (1983) | 189.0232 | 1.45 |  |  |  | 0.128 | 25 | Nitrogen | 1.164 | 7.8267
Tsuge and Hibino (1983) | 221.9737 | 1.45 |  |  |  | 0.128 | 25 | Nitrogen | 1.164 | 7.8904
Tsuge and Hibino (1983) | 257.9908 | 1.45 |  |  |  | 0.128 | 25 | Nitrogen | 1.164 | 8.194
Tsuge and Hibino (1983) | 343.9911 | 1.45 |  |  |  | 0.128 | 25 | Nitrogen | 1.164 | 8.4005
Tsuge and Hibino (1983) | 395.5456 | 1.45 |  |  |  | 0.128 | 25 | Nitrogen | 1.164 | 8.4507
Tsuge and Hibino (1983) | 451.8766 | 1.45 |  |  |  | 0.128 | 25 | Nitrogen | 1.164 | 8.477
Tsuge and Hibino (1983) | 542.7857 | 1.45 |  |  |  | 0.128 | 25 | Nitrogen | 1.164 | 8.496
Tsuge and Hibino (1983) | 584.7914 | 1.45 |  |  |  | 0.128 | 25 | Nitrogen | 1.164 | 8.7029
Tsuge and Hibino (1983) | 7.6964 | 2.02 |  |  |  | 0 | 25 | Nitrogen | 1.164 | 8.804
Tsuge and Hibino (1983) | 9.6586 | 2.02 |  |  |  | 0 | 25 | Nitrogen | 1.164 | 9.022
Tsuge and Hibino (1983) | 12.059 | 2.02 |  |  |  | 0 | 25 | Nitrogen | 1.164 | 9.3461
Tsuge and Hibino (1983) | 15.7017 | 2.02 |  |  |  | 0 | 25 | Nitrogen | 1.164 | 9.2932
Tsuge and Hibino (1983) | 19.4193 | 2.02 |  |  |  | 0 | 25 | Nitrogen | 1.164 | 9.1004
Tsuge and Hibino (1983) | 23.3058 | 2.02 |  |  |  | 0 | 25 | Nitrogen | 1.164 | 9.1657
Tsuge and Hibino (1983) | 29.0281 | 2.02 |  |  |  | 0 | 25 | Nitrogen | 1.164 | 9.2276
Tsuge and Hibino (1983) | 35.2953 | 2.02 |  |  |  | 0 | 25 | Nitrogen | 1.164 | 9.6245
Tsuge and Hibino (1983) | 43.1977 | 2.02 |  |  |  | 0 | 25 | Nitrogen | 1.164 | 9.6837
Tsuge and Hibino (1983) | 53.1651 | 2.02 |  |  |  | 0 | 25 | Nitrogen | 1.164 | 9.5033
Tsuge and Hibino (1983) | 66.8043 | 2.02 |  |  |  | 0 | 25 | Nitrogen | 1.164 | 9.5992
Tsuge and Hibino (1983) | 78.8401 | 2.02 |  |  |  | 0 | 25 | Nitrogen | 1.164 | 9.6912
Tsuge and Hibino (1983) | 96.4365 | 2.02 |  |  |  | 0 | 25 | Nitrogen | 1.164 | 9.8805
Tsuge and Hibino (1983) | 116.8296 | 2.02 |  |  |  | 0 | 25 | Nitrogen | 1.164 | 9.9898
Tsuge and Hibino (1983) | 143.0103 | 2.02 |  |  |  | 0 | 25 | Nitrogen | 1.164 | 9.8699
Tsuge and Hibino (1983) | 162.5443 | 2.02 |  |  |  | 0 | 25 | Nitrogen | 1.164 | 10.2312
Tsuge and Hibino (1983) | 192.0813 | 2.02 |  |  |  | 0 | 25 | Nitrogen | 1.164 | 10.5076
Tsuge and Hibino (1983) | 222.3301 | 2.02 |  |  |  | 0 | 25 | Nitrogen | 1.164 | 11.0377
Tsuge and Hibino (1983) | 270.0472 | 2.02 |  |  |  | 0 | 25 | Nitrogen | 1.164 | 11.8889
Tsuge and Hibino (1983) | 319.5466 | 2.02 |  |  |  | 0 | 25 | Nitrogen | 1.164 | 11.8771
Tsuge and Hibino (1983) | 367.9444 | 2.02 |  |  |  | 0 | 25 | Nitrogen | 1.164 | 12.1487
Tsuge and Hibino (1983) | 422.318 | 2.02 |  |  |  | 0 | 25 | Nitrogen | 1.164 | 12.3891
Tsuge and Hibino (1983) | 477.2734 | 2.02 |  |  |  | 0 | 25 | Nitrogen | 1.164 | 12.4654
Tsuge and Hibino (1983) | 555.5378 | 2.02 |  |  |  | 0 | 25 | Nitrogen | 1.164 | 12.9722
Tsuge and Hibino (1983) | 647.1541 | 2.02 |  |  |  | 0 | 25 | Nitrogen | 1.164 | 12.0553
Tsuge and Hibino (1983) | 7.5435 | 2.02 |  |  |  | 0.08 | 25 | Nitrogen | 1.164 | 7.4451
Tsuge and Hibino (1983) | 9.9123 | 2.02 |  |  |  | 0.08 | 25 | Nitrogen | 1.164 | 7.5676
Tsuge and Hibino (1983) | 12.2438 | 2.02 |  |  |  | 0.08 | 25 | Nitrogen | 1.164 | 7.6091
Tsuge and Hibino (1983) | 15.94 | 2.02 |  |  |  | 0.08 | 25 | Nitrogen | 1.164 | 7.7141
Tsuge and Hibino (1983) | 19.8038 | 2.02 |  |  |  | 0.08 | 25 | Nitrogen | 1.164 | 7.878
Tsuge and Hibino (1983) | 24.0052 | 2.02 |  |  |  | 0.08 | 25 | Nitrogen | 1.164 | 7.9913
Tsuge and Hibino (1983) | 29.1813 | 2.02 |  |  |  | 0.08 | 25 | Nitrogen | 1.164 | 7.8893
Tsuge and Hibino (1983) | 37.6675 | 2.02 |  |  |  | 0.08 | 25 | Nitrogen | 1.164 | 8.0814
Tsuge and Hibino (1983) | 44.6176 | 2.02 |  |  |  | 0.08 | 25 | Nitrogen | 1.164 | 8.3061
Tsuge and Hibino (1983) | 53.8477 | 2.02 |  |  |  | 0.08 | 25 | Nitrogen | 1.164 | 8.69
Tsuge and Hibino (1983) | 66.644 | 2.02 |  |  |  | 0.08 | 25 | Nitrogen | 1.164 | 9.125
Tsuge and Hibino (1983) | 79.7864 | 2.02 |  |  |  | 0.08 | 25 | Nitrogen | 1.164 | 9.3236
Tsuge and Hibino (1983) | 98.4522 | 2.02 |  |  |  | 0.08 | 25 | Nitrogen | 1.164 | 9.7431
Tsuge and Hibino (1983) | 116.8881 | 2.02 |  |  |  | 0.08 | 25 | Nitrogen | 1.164 | 9.8278
Tsuge and Hibino (1983) | 136.4595 | 2.02 |  |  |  | 0.08 | 25 | Nitrogen | 1.164 | 9.8406
Tsuge and Hibino (1983) | 166.4448 | 2.02 |  |  |  | 0.08 | 25 | Nitrogen | 1.164 | 9.9663
Tsuge and Hibino (1983) | 193.8843 | 2.02 |  |  |  | 0.08 | 25 | Nitrogen | 1.164 | 10.2237
Tsuge and Hibino (1983) | 223.6744 | 2.02 |  |  |  | 0.08 | 25 | Nitrogen | 1.164 | 10.5471
Tsuge and Hibino (1983) | 267.1147 | 2.02 |  |  |  | 0.08 | 25 | Nitrogen | 1.164 | 10.7686
Tsuge and Hibino (1983) | 313.5253 | 2.02 |  |  |  | 0.08 | 25 | Nitrogen | 1.164 | 10.8837
Tsuge and Hibino (1983) | 393.8843 | 2.02 |  |  |  | 0.08 | 25 | Nitrogen | 1.164 | 11.4067
Tsuge and Hibino (1983) | 472.2441 | 2.02 |  |  |  | 0.08 | 25 | Nitrogen | 1.164 | 10.8657
Tsuge and Hibino (1983) | 557.961 | 2.02 |  |  |  | 0.08 | 25 | Nitrogen | 1.164 | 11.3341
Tsuge and Hibino (1983) | 8.0162 | 2.02 |  |  |  | 0.128 | 25 | Nitrogen | 1.164 | 6.4349
Tsuge and Hibino (1983) | 10.1856 | 2.02 |  |  |  | 0.128 | 25 | Nitrogen | 1.164 | 6.7052
Tsuge and Hibino (1983) | 12.2841 | 2.02 |  |  |  | 0.128 | 25 | Nitrogen | 1.164 | 6.7421
Tsuge and Hibino (1983) | 15.9358 | 2.02 |  |  |  | 0.128 | 25 | Nitrogen | 1.164 | 7.0043
Tsuge and Hibino (1983) | 19.7996 | 2.02 |  |  |  | 0.128 | 25 | Nitrogen | 1.164 | 7.0252
Tsuge and Hibino (1983) | 24.1166 | 2.02 |  |  |  | 0.128 | 25 | Nitrogen | 1.164 | 7.4908
Tsuge and Hibino (1983) | 29.3347 | 2.02 |  |  |  | 0.128 | 25 | Nitrogen | 1.164 | 7.4112
Tsuge and Hibino (1983) | 37.4472 | 2.02 |  |  |  | 0.128 | 25 | Nitrogen | 1.164 | 7.4168
Tsuge and Hibino (1983) | 44.8936 | 2.02 |  |  |  | 0.128 | 25 | Nitrogen | 1.164 | 7.4922
Tsuge and Hibino (1983) | 53.5776 | 2.02 |  |  |  | 0.128 | 25 | Nitrogen | 1.164 | 8.1403
Tsuge and Hibino (1983) | 66.4077 | 2.02 |  |  |  | 0.128 | 25 | Nitrogen | 1.164 | 8.4396
Tsuge and Hibino (1983) | 80.0663 | 2.02 |  |  |  | 0.128 | 25 | Nitrogen | 1.164 | 8.5691
Tsuge and Hibino (1983) | 98.6914 | 2.02 |  |  |  | 0.128 | 25 | Nitrogen | 1.164 | 8.8757
Tsuge and Hibino (1983) | 117.4802 | 2.02 |  |  |  | 0.128 | 25 | Nitrogen | 1.164 | 8.9514
Tsuge and Hibino (1983) | 141.3123 | 2.02 |  |  |  | 0.128 | 25 | Nitrogen | 1.164 | 9.5281
Tsuge and Hibino (1983) | 162.12 | 2.02 |  |  |  | 0.128 | 25 | Nitrogen | 1.164 | 9.5426
Tsuge and Hibino (1983) | 195.7899 | 2.02 |  |  |  | 0.128 | 25 | Nitrogen | 1.164 | 9.8383
Tsuge and Hibino (1983) | 223.9795 | 2.02 |  |  |  | 0.128 | 25 | Nitrogen | 1.164 | 10.3383
Tsuge and Hibino (1983) | 311.1735 | 2.02 |  |  |  | 0.128 | 25 | Nitrogen | 1.164 | 11.0301
Tsuge and Hibino (1983) | 397.2485 | 2.02 |  |  |  | 0.128 | 25 | Nitrogen | 1.164 | 11.1787
Tsuge and Hibino (1983) | 472.2973 | 2.02 |  |  |  | 0.128 | 25 | Nitrogen | 1.164 | 11.4962
Tsuge and Hibino (1983) | 560.0935 | 2.02 |  |  |  | 0.128 | 25 | Nitrogen | 1.164 | 11.9015
Lee et al. (2021) | 500 | 2 | 0.0728 | 0.0065 | 1005 |  | 25 | Air |  | 6.7403
Lee et al. (2021) | 500 | 2 | 0.0676 | 0.012 | 1127 |  | 25 | Air |  | 6.3597
Lee et al. (2021) | 500 | 2 | 0.0663 | 0.0315 | 1160 |  | 25 | Air |  | 7.3338
Lee et al. (2021) | 500 | 2 | 0.0648 | 0.108 | 1210 |  | 25 | Air |  | 6.6873
Lee et al. (2021) | 500 | 2 | 0.0634 | 0.378 | 1235 |  | 25 | Air |  | 7.6478
Lee et al. (2021) | 500 | 2 | 0.0624 | 0.849 | 1254 |  | 25 | Air |  | 8.8695
Lee et al. (2021) | 500 | 2 | 0.0728 | 0.0065 | 1005 |  | 25.5 | Air |  | 6.4212
Lee et al. (2021) | 1000 | 2 | 0.0728 | 0.0065 | 1005 |  | 25.5 | Air |  | 9.7894
Lee et al. (2021) | 1500 | 2 | 0.0728 | 0.0065 | 1005 |  | 25.5 | Air |  | 10.4396
Lee et al. (2021) | 500 | 2 | 0.0676 | 0.012 | 1127 |  | 25.5 | Air |  | 6.982
Lee et al. (2021) | 1000 | 2 | 0.0676 | 0.012 | 1127 |  | 25.5 | Air |  | 10.2743
Lee et al. (2021) | 1500 | 2 | 0.0676 | 0.012 | 1127 |  | 25.5 | Air |  | 11.4347
Lee et al. (2021) | 500 | 2 | 0.0663 | 0.0315 | 1160 |  | 25.5 | Air |  | 6.982
Lee et al. (2021) | 1000 | 2 | 0.0663 | 0.0315 | 1160 |  | 25.5 | Air |  | 9.3833
Lee et al. (2021) | 1500 | 2 | 0.0663 | 0.0315 | 1160 |  | 25.5 | Air |  | 11.7856
Lee et al. (2021) | 500 | 2 | 0.0648 | 0.108 | 1210 |  | 25.5 | Air |  | 7.3769
Lee et al. (2021) | 1000 | 2 | 0.0648 | 0.108 | 1210 |  | 25.5 | Air |  | 10.2743
Lee et al. (2021) | 1500 | 2 | 0.0648 | 0.108 | 1210 |  | 25.5 | Air |  | 12.1209
Lee et al. (2021) | 500 | 2 | 0.0634 | 0.378 | 1235 |  | 25.5 | Air |  | 10.728
Lee et al. (2021) | 1000 | 2 | 0.0634 | 0.378 | 1235 |  | 25.5 | Air |  | 12.4065
Lee et al. (2021) | 1500 | 2 | 0.0634 | 0.378 | 1235 |  | 25.5 | Air |  | 13.6321
Lee et al. (2021) | 500 | 2 | 0.0624 | 0.849 | 1254 |  | 25.5 | Air |  | 9.7986
Lee et al. (2021) | 1000 | 2 | 0.0624 | 0.849 | 1254 |  | 25.5 | Air |  | 13.7794
Lee et al. (2021) | 1500 | 2 | 0.0624 | 0.849 | 1254 |  | 25.5 | Air |  | 14.7322
Lee et al. (2021) | 500 | 5 | 0.0728 | 0.0065 | 1005 |  | 25.5 | Air |  | 7.681
Lee et al. (2021) | 1000 | 5 | 0.0728 | 0.0065 | 1005 |  | 25.5 | Air |  | 11.0169
Lee et al. (2021) | 1500 | 5 | 0.0728 | 0.0065 | 1005 |  | 25.5 | Air |  | 12.5485
Lee et al. (2021) | 500 | 5 | 0.0676 | 0.012 | 1127 |  | 25.5 | Air |  | 7.697
Lee et al. (2021) | 1000 | 5 | 0.0676 | 0.012 | 1127 |  | 25.5 | Air |  | 11.477
Lee et al. (2021) | 1500 | 5 | 0.0676 | 0.012 | 1127 |  | 25.5 | Air |  | 14.0799
Lee et al. (2021) | 500 | 5 | 0.0663 | 0.0315 | 1160 |  | 25.5 | Air |  | 7.9133
Lee et al. (2021) | 1000 | 5 | 0.0663 | 0.0315 | 1160 |  | 25.5 | Air |  | 11.0169
Lee et al. (2021) | 1500 | 5 | 0.0663 | 0.0315 | 1160 |  | 25.5 | Air |  | 11.4925
Lee et al. (2021) | 500 | 5 | 0.0648 | 0.108 | 1210 |  | 25.5 | Air |  | 7.9133
Lee et al. (2021) | 1000 | 5 | 0.0648 | 0.108 | 1210 |  | 25.5 | Air |  | 13.1436
Lee et al. (2021) | 1500 | 5 | 0.0648 | 0.108 | 1210 |  | 25.5 | Air |  | 14.0799
Lee et al. (2021) | 500 | 5 | 0.0634 | 0.378 | 1235 |  | 25.5 | Air |  | 9.886
Lee et al. (2021) | 1000 | 5 | 0.0634 | 0.378 | 1235 |  | 25.5 | Air |  | 13.6138
Lee et al. (2021) | 1500 | 5 | 0.0634 | 0.378 | 1235 |  | 25.5 | Air |  | 14.8368
Lee et al. (2021) | 500 | 5 | 0.0624 | 0.849 | 1254 |  | 25.5 | Air |  | 11.4745
Lee et al. (2021) | 1000 | 5 | 0.0624 | 0.849 | 1254 |  | 25.5 | Air |  | 17.403
Lee et al. (2021) | 1500 | 5 | 0.0624 | 0.849 | 1254 |  | 25.5 | Air |  | 18.0786
Lee et al. (2021) | 500 | 10 | 0.0728 | 0.0065 | 1005 |  | 25.5 | Air |  | 8.1758
Lee et al. (2021) | 1000 | 10 | 0.0728 | 0.0065 | 1005 |  | 25.5 | Air |  | 12.7063
Lee et al. (2021) | 1500 | 10 | 0.0728 | 0.0065 | 1005 |  | 25.5 | Air |  | 13.3758
Lee et al. (2021) | 500 | 10 | 0.0676 | 0.012 | 1127 |  | 25.5 | Air |  | 8.7488
Lee et al. (2021) | 1000 | 10 | 0.0676 | 0.012 | 1127 |  | 25.5 | Air |  | 12.7063
Lee et al. (2021) | 1500 | 10 | 0.0676 | 0.012 | 1127 |  | 25.5 | Air |  | 13.6597
Lee et al. (2021) | 500 | 10 | 0.0663 | 0.0315 | 1160 |  | 25.5 | Air |  | 10.3461
Lee et al. (2021) | 1000 | 10 | 0.0663 | 0.0315 | 1160 |  | 25.5 | Air |  | 13.3779
Lee et al. (2021) | 1500 | 10 | 0.0663 | 0.0315 | 1160 |  | 25.5 | Air |  | 15.703
Lee et al. (2021) | 500 | 10 | 0.0648 | 0.108 | 1210 |  | 25.5 | Air |  | 10.3495
Lee et al. (2021) | 1000 | 10 | 0.0648 | 0.108 | 1210 |  | 25.5 | Air |  | 14.5592
Lee et al. (2021) | 1500 | 10 | 0.0648 | 0.108 | 1210 |  | 25.5 | Air |  | 15.6846
Lee et al. (2021) | 500 | 10 | 0.0634 | 0.378 | 1235 |  | 25.5 | Air |  | 11.7918
Lee et al. (2021) | 1000 | 10 | 0.0634 | 0.378 | 1235 |  | 25.5 | Air |  | 15.4751
Lee et al. (2021) | 1500 | 10 | 0.0634 | 0.378 | 1235 |  | 25.5 | Air |  | 15.6846
Lee et al. (2021) | 500 | 10 | 0.0624 | 0.849 | 1254 |  | 25.5 | Air |  | 10.3495
Lee et al. (2021) | 1000 | 10 | 0.0624 | 0.849 | 1254 |  | 25.5 | Air |  | 14.8998
Lee et al. (2021) | 1500 | 10 | 0.0624 | 0.849 | 1254 |  | 25.5 | Air |  | 16.9792
Lee et al. (2021) | 500 | 2 | 0.0728 | 0.0065 | 1005 |  | 25 | Air |  | 6.97
Muiljwik & Akwar (2019) | 249.6 | 1.55 |  | 0.001 | 1000 |  | 25 | Air |  | 6.2293
Muiljwik & Akwar (2019) | 249.6 | 1.55 |  | 0.001 | 1000 |  | 25 | Air |  | 6.3439
Muiljwik & Akwar (2019) | 249.6 | 1.55 |  | 0.001 | 1000 |  | 25 | Air |  | 6.2675
Muiljwik & Akwar (2019) | 249.6 | 1.55 |  | 0.001 | 1000 |  | 25 | Air |  | 6.3057
Muiljwik & Akwar (2019) | 249.6 | 1.55 |  | 0.001 | 1000 |  | 25 | Air |  | 6.3057
Muiljwik & Akwar (2019) | 249.6 | 1.55 |  | 0.001 | 1000 |  | 25 | Air |  | 6.3822
Muiljwik & Akwar (2019) | 36.8034 | 1.55 |  | 0.001 | 1000 |  | 25 | Air |  | 4.632
Muiljwik & Akwar (2019) | 44.0605 | 1.55 |  | 0.001 | 1000 |  | 25 | Air |  | 4.5781
Muiljwik & Akwar (2019) | 49.2441 | 1.55 |  | 0.001 | 1000 |  | 25 | Air |  | 4.7127
Muiljwik & Akwar (2019) | 57.0194 | 1.55 |  | 0.001 | 1000 |  | 25 | Air |  | 4.6806
Muiljwik & Akwar (2019) | 63.2397 | 1.55 |  | 0.001 | 1000 |  | 25 | Air |  | 4.8063
Muiljwik & Akwar (2019) | 69.1145 | 1.55 |  | 0.001 | 1000 |  | 25 | Air |  | 4.8602
Muiljwik & Akwar (2019) | 75.3348 | 1.55 |  | 0.001 | 1000 |  | 25 | Air |  | 4.8602
Muiljwik & Akwar (2019) | 81.5551 | 1.55 |  | 0.001 | 1000 |  | 25 | Air |  | 4.8781
Muiljwik & Akwar (2019) | 87.7754 | 1.55 |  | 0.001 | 1000 |  | 25 | Air |  | 4.8602
Muiljwik & Akwar (2019) | 94.3413 | 1.55 |  | 0.001 | 1000 |  | 25 | Air |  | 4.9499
Muiljwik & Akwar (2019) | 99.8704 | 1.55 |  | 0.001 | 1000 |  | 25 | Air |  | 5.0217
Muiljwik & Akwar (2019) | 105.3996 | 1.55 |  | 0.001 | 1000 |  | 25 | Air |  | 5.1295
Muiljwik & Akwar (2019) | 111.9654 | 1.55 |  | 0.001 | 1000 |  | 25 | Air |  | 5.2372
Muiljwik & Akwar (2019) | 118.1858 | 1.55 |  | 0.001 | 1000 |  | 25 | Air |  | 5.2731
Muiljwik & Akwar (2019) | 124.7516 | 1.55 |  | 0.001 | 1000 |  | 25 | Air |  | 5.309
Muiljwik & Akwar (2019) | 130.9719 | 1.55 |  | 0.001 | 1000 |  | 25 | Air |  | 5.3629
Muiljwik & Akwar (2019) | 137.5378 | 1.55 |  | 0.001 | 1000 |  | 25 | Air |  | 5.3808
Muiljwik & Akwar (2019) | 143.7581 | 1.55 |  | 0.001 | 1000 |  | 25 | Air |  | 5.4347
Muiljwik & Akwar (2019) | 149.9784 | 1.55 |  | 0.001 | 1000 |  | 25 | Air |  | 5.5065
Muiljwik & Akwar (2019) | 155.5075 | 1.55 |  | 0.001 | 1000 |  | 25 | Air |  | 5.5962
Muiljwik & Akwar (2019) | 162.419 | 1.55 |  | 0.001 | 1000 |  | 25 | Air |  | 5.6501
Muiljwik & Akwar (2019) | 168.2937 | 1.55 |  | 0.001 | 1000 |  | 25 | Air |  | 5.686
Muiljwik & Akwar (2019) | 174.8596 | 1.55 |  | 0.001 | 1000 |  | 25 | Air |  | 5.6681
Muiljwik & Akwar (2019) | 181.0799 | 1.55 |  | 0.001 | 1000 |  | 25 | Air |  | 5.7758
Muiljwik & Akwar (2019) | 187.3002 | 1.55 |  | 0.001 | 1000 |  | 25 | Air |  | 5.7758
Muiljwik & Akwar (2019) | 193.175 | 1.55 |  | 0.001 | 1000 |  | 25 | Air |  | 5.8655
Muiljwik & Akwar (2019) | 199.0497 | 1.55 |  | 0.001 | 1000 |  | 25 | Air |  | 5.7937
Muiljwik & Akwar (2019) | 205.27 | 1.55 |  | 0.001 | 1000 |  | 25 | Air |  | 6.0092
Muiljwik & Akwar (2019) | 24.6945 | 0.79 |  | 0.001 | 1000 |  | 25 | Air |  | 3.4138
Muiljwik & Akwar (2019) | 37.4276 | 0.79 |  | 0.001 | 1000 |  | 25 | Air |  | 3.6379
Muiljwik & Akwar (2019) | 49.7749 | 0.79 |  | 0.001 | 1000 |  | 25 | Air |  | 3.8161
Muiljwik & Akwar (2019) | 18.5209 | 0.97 |  | 0.001 | 1000 |  | 25 | Air |  | 3.8666
Muiljwik & Akwar (2019) | 24.6945 | 0.97 |  | 0.001 | 1000 |  | 25 | Air |  | 3.8838
Muiljwik & Akwar (2019) | 30.8682 | 0.97 |  | 0.001 | 1000 |  | 25 | Air |  | 3.9469
Muiljwik & Akwar (2019) | 37.0418 | 0.97 |  | 0.001 | 1000 |  | 25 | Air |  | 3.9871
Muiljwik & Akwar (2019) | 43.9871 | 0.97 |  | 0.001 | 1000 |  | 25 | Air |  | 4.0904
Muiljwik & Akwar (2019) | 49.3891 | 0.97 |  | 0.001 | 1000 |  | 25 | Air |  | 4.1478
Muiljwik & Akwar (2019) | 56.3344 | 0.97 |  | 0.001 | 1000 |  | 25 | Air |  | 4.2224
Muiljwik & Akwar (2019) | 61.7363 | 0.97 |  | 0.001 | 1000 |  | 25 | Air |  | 4.274
Muiljwik & Akwar (2019) | 68.6817 | 0.97 |  | 0.001 | 1000 |  | 25 | Air |  | 4.3486
Muiljwik & Akwar (2019) | 74.4695 | 0.97 |  | 0.001 | 1000 |  | 25 | Air |  | 4.406
Muiljwik & Akwar (2019) | 81.0289 | 0.97 |  | 0.001 | 1000 |  | 25 | Air |  | 4.4864
Muiljwik & Akwar (2019) | 87.5884 | 0.97 |  | 0.001 | 1000 |  | 25 | Air |  | 4.5552
Muiljwik & Akwar (2019) | 93.3762 | 0.97 |  | 0.001 | 1000 |  | 25 | Air |  | 4.6069
Muiljwik & Akwar (2019) | 99.9357 | 0.97 |  | 0.001 | 1000 |  | 25 | Air |  | 4.6643
Muiljwik & Akwar (2019) | 104.9518 | 0.97 |  | 0.001 | 1000 |  | 25 | Air |  | 4.6471
Muiljwik & Akwar (2019) | 112.283 | 0.97 |  | 0.001 | 1000 |  | 25 | Air |  | 4.6758
Muiljwik & Akwar (2019) | 118.4566 | 0.97 |  | 0.001 | 1000 |  | 25 | Air |  | 4.7848
Muiljwik & Akwar (2019) | 124.6302 | 0.97 |  | 0.001 | 1000 |  | 25 | Air |  | 4.8364
Muiljwik & Akwar (2019) | 130.8039 | 0.97 |  | 0.001 | 1000 |  | 25 | Air |  | 4.911
Muiljwik & Akwar (2019) | 136.9775 | 0.97 |  | 0.001 | 1000 |  | 25 | Air |  | 5.0086
Muiljwik & Akwar (2019) | 144.3087 | 0.97 |  | 0.001 | 1000 |  | 25 | Air |  | 5.0947
Muiljwik & Akwar (2019) | 148.9389 | 0.97 |  | 0.001 | 1000 |  | 25 | Air |  | 5.1636
Muiljwik & Akwar (2019) | 155.1126 | 0.97 |  | 0.001 | 1000 |  | 25 | Air |  | 5.2152
Muiljwik & Akwar (2019) | 161.672 | 0.97 |  | 0.001 | 1000 |  | 25 | Air |  | 5.2841
Muiljwik & Akwar (2019) | 168.6174 | 0.97 |  | 0.001 | 1000 |  | 25 | Air |  | 5.2841
Muiljwik & Akwar (2019) | 174.791 | 0.97 |  | 0.001 | 1000 |  | 25 | Air |  | 5.3128
Muiljwik & Akwar (2019) | 180.5788 | 0.97 |  | 0.001 | 1000 |  | 25 | Air |  | 5.4103
Muiljwik & Akwar (2019) | 186.7524 | 0.97 |  | 0.001 | 1000 |  | 25 | Air |  | 5.4103
Muiljwik & Akwar (2019) | 193.6978 | 0.97 |  | 0.001 | 1000 |  | 25 | Air |  | 5.4505
Muiljwik & Akwar (2019) | 198.7138 | 0.97 |  | 0.001 | 1000 |  | 25 | Air |  | 5.5481
Muiljwik & Akwar (2019) | 206.045 | 0.97 |  | 0.001 | 1000 |  | 25 | Air |  | 5.5481
Muiljwik & Akwar (2019) | 24.3087 | 1.19 |  | 0.001 | 1000 |  | 25 | Air |  | 4.0617
Muiljwik & Akwar (2019) | 30.8682 | 1.19 |  | 0.001 | 1000 |  | 25 | Air |  | 4.1133
Muiljwik & Akwar (2019) | 37.0418 | 1.19 |  | 0.001 | 1000 |  | 25 | Air |  | 4.1306
Muiljwik & Akwar (2019) | 43.6013 | 1.19 |  | 0.001 | 1000 |  | 25 | Air |  | 4.2052
Muiljwik & Akwar (2019) | 49.0032 | 1.19 |  | 0.001 | 1000 |  | 25 | Air |  | 4.297
Muiljwik & Akwar (2019) | 56.3344 | 1.19 |  | 0.001 | 1000 |  | 25 | Air |  | 4.3773
Muiljwik & Akwar (2019) | 61.3505 | 1.19 |  | 0.001 | 1000 |  | 25 | Air |  | 4.4118
Muiljwik & Akwar (2019) | 68.6817 | 1.19 |  | 0.001 | 1000 |  | 25 | Air |  | 4.4921
Muiljwik & Akwar (2019) | 75.2412 | 1.19 |  | 0.001 | 1000 |  | 25 | Air |  | 4.5151
Muiljwik & Akwar (2019) | 81.4148 | 1.19 |  | 0.001 | 1000 |  | 25 | Air |  | 4.6069
Muiljwik & Akwar (2019) | 87.2026 | 1.19 |  | 0.001 | 1000 |  | 25 | Air |  | 4.6643
Muiljwik & Akwar (2019) | 94.1479 | 1.19 |  | 0.001 | 1000 |  | 25 | Air |  | 4.7618
Muiljwik & Akwar (2019) | 98.3923 | 1.19 |  | 0.001 | 1000 |  | 25 | Air |  | 4.8307
Muiljwik & Akwar (2019) | 105.7235 | 1.19 |  | 0.001 | 1000 |  | 25 | Air |  | 4.8307
Muiljwik & Akwar (2019) | 111.5113 | 1.19 |  | 0.001 | 1000 |  | 25 | Air |  | 4.8824
Muiljwik & Akwar (2019) | 118.4566 | 1.19 |  | 0.001 | 1000 |  | 25 | Air |  | 4.9225
Muiljwik & Akwar (2019) | 125.4019 | 1.19 |  | 0.001 | 1000 |  | 25 | Air |  | 4.9799
Muiljwik & Akwar (2019) | 130.8039 | 1.19 |  | 0.001 | 1000 |  | 25 | Air |  | 5.0488
Muiljwik & Akwar (2019) | 136.2058 | 1.19 |  | 0.001 | 1000 |  | 25 | Air |  | 5.0775
Muiljwik & Akwar (2019) | 144.3087 | 1.19 |  | 0.001 | 1000 |  | 25 | Air |  | 5.2209
Muiljwik & Akwar (2019) | 148.9389 | 1.19 |  | 0.001 | 1000 |  | 25 | Air |  | 5.2382
Muiljwik & Akwar (2019) | 155.4984 | 1.19 |  | 0.001 | 1000 |  | 25 | Air |  | 5.3242
Muiljwik & Akwar (2019) | 161.2862 | 1.19 |  | 0.001 | 1000 |  | 25 | Air |  | 5.3702
Muiljwik & Akwar (2019) | 168.2315 | 1.19 |  | 0.001 | 1000 |  | 25 | Air |  | 5.4792
Muiljwik & Akwar (2019) | 174.4052 | 1.19 |  | 0.001 | 1000 |  | 25 | Air |  | 5.4735
Muiljwik & Akwar (2019) | 181.3505 | 1.19 |  | 0.001 | 1000 |  | 25 | Air |  | 5.4907
Muiljwik & Akwar (2019) | 186.3666 | 1.19 |  | 0.001 | 1000 |  | 25 | Air |  | 5.5194
Muiljwik & Akwar (2019) | 193.6978 | 1.19 |  | 0.001 | 1000 |  | 25 | Air |  | 5.5538
Muiljwik & Akwar (2019) | 31.6399 | 1.35 |  | 0.001 | 1000 |  | 25 | Air |  | 4.3372
Muiljwik & Akwar (2019) | 36.656 | 1.35 |  | 0.001 | 1000 |  | 25 | Air |  | 4.3486
Muiljwik & Akwar (2019) | 44.373 | 1.35 |  | 0.001 | 1000 |  | 25 | Air |  | 4.406
Muiljwik & Akwar (2019) | 48.6174 | 1.35 |  | 0.001 | 1000 |  | 25 | Air |  | 4.4634
Muiljwik & Akwar (2019) | 55.9486 | 1.35 |  | 0.001 | 1000 |  | 25 | Air |  | 4.5208
Muiljwik & Akwar (2019) | 62.8939 | 1.35 |  | 0.001 | 1000 |  | 25 | Air |  | 4.6069
Muiljwik & Akwar (2019) | 67.5241 | 1.35 |  | 0.001 | 1000 |  | 25 | Air |  | 4.5954
Muiljwik & Akwar (2019) | 73.6977 | 1.35 |  | 0.001 | 1000 |  | 25 | Air |  | 4.7044
Muiljwik & Akwar (2019) | 81.8007 | 1.35 |  | 0.001 | 1000 |  | 25 | Air |  | 4.7676
Muiljwik & Akwar (2019) | 86.4309 | 1.35 |  | 0.001 | 1000 |  | 25 | Air |  | 4.8077
Muiljwik & Akwar (2019) | 93.7621 | 1.35 |  | 0.001 | 1000 |  | 25 | Air |  | 4.8881
Muiljwik & Akwar (2019) | 99.164 | 1.35 |  | 0.001 | 1000 |  | 25 | Air |  | 4.9627
Muiljwik & Akwar (2019) | 104.9518 | 1.35 |  | 0.001 | 1000 |  | 25 | Air |  | 5.0488
Muiljwik & Akwar (2019) | 111.8971 | 1.35 |  | 0.001 | 1000 |  | 25 | Air |  | 5.0947
Muiljwik & Akwar (2019) | 118.0707 | 1.35 |  | 0.001 | 1000 |  | 25 | Air |  | 5.1234
Muiljwik & Akwar (2019) | 123.8585 | 1.35 |  | 0.001 | 1000 |  | 25 | Air |  | 5.1636
Muiljwik & Akwar (2019) | 130.8039 | 1.35 |  | 0.001 | 1000 |  | 25 | Air |  | 5.2037
Muiljwik & Akwar (2019) | 136.9775 | 1.35 |  | 0.001 | 1000 |  | 25 | Air |  | 5.2841
Muiljwik & Akwar (2019) | 143.537 | 1.35 |  | 0.001 | 1000 |  | 25 | Air |  | 5.3415
Muiljwik & Akwar (2019) | 148.9389 | 1.35 |  | 0.001 | 1000 |  | 25 | Air |  | 5.4046
Muiljwik & Akwar (2019) | 156.2701 | 1.35 |  | 0.001 | 1000 |  | 25 | Air |  | 5.4792
Muiljwik & Akwar (2019) | 162.0579 | 1.35 |  | 0.001 | 1000 |  | 25 | Air |  | 5.5366
Muiljwik & Akwar (2019) | 169.0032 | 1.35 |  | 0.001 | 1000 |  | 25 | Air |  | 5.5538
Muiljwik & Akwar (2019) | 174.0193 | 1.35 |  | 0.001 | 1000 |  | 25 | Air |  | 5.5825
Muiljwik & Akwar (2019) | 180.193 | 1.35 |  | 0.001 | 1000 |  | 25 | Air |  | 5.6112
Muiljwik & Akwar (2019) | 187.1383 | 1.35 |  | 0.001 | 1000 |  | 25 | Air |  | 5.7432
Muiljwik & Akwar (2019) | 193.3119 | 1.35 |  | 0.001 | 1000 |  | 25 | Air |  | 5.7202
Muiljwik & Akwar (2019) | 199.8714 | 1.35 |  | 0.001 | 1000 |  | 25 | Air |  | 5.7547
Muiljwik & Akwar (2019) | 206.045 | 1.35 |  | 0.001 | 1000 |  | 25 | Air |  | 5.7776
Muiljwik & Akwar (2019) | 211.447 | 1.35 |  | 0.001 | 1000 |  | 25 | Air |  | 5.8867
Muiljwik & Akwar (2019) | 218.3923 | 1.35 |  | 0.001 | 1000 |  | 25 | Air |  | 5.8981
Muiljwik & Akwar (2019) | 223.7942 | 1.35 |  | 0.001 | 1000 |  | 25 | Air |  | 5.9555
Muiljwik & Akwar (2019) | 230.3537 | 1.35 |  | 0.001 | 1000 |  | 25 | Air |  | 5.9727
Muiljwik & Akwar (2019) | 236.9132 | 1.35 |  | 0.001 | 1000 |  | 25 | Air |  | 6.0531
Muiljwik & Akwar (2019) | 242.701 | 1.35 |  | 0.001 | 1000 |  | 25 | Air |  | 6.099
Muiljwik & Akwar (2019) | 49.7749 | 1.55 |  | 0.001 | 1000 |  | 25 | Air |  | 4.8135
Muiljwik & Akwar (2019) | 62.8939 | 1.55 |  | 0.001 | 1000 |  | 25 | Air |  | 4.8996
Muiljwik & Akwar (2019) | 74.4695 | 1.55 |  | 0.001 | 1000 |  | 25 | Air |  | 5.0258
Muiljwik & Akwar (2019) | 86.8167 | 1.55 |  | 0.001 | 1000 |  | 25 | Air |  | 5.0373
Muiljwik & Akwar (2019) | 99.5499 | 1.55 |  | 0.001 | 1000 |  | 25 | Air |  | 5.1578
Muiljwik & Akwar (2019) | 112.283 | 1.55 |  | 0.001 | 1000 |  | 25 | Air |  | 5.3185
Muiljwik & Akwar (2019) | 124.2444 | 1.55 |  | 0.001 | 1000 |  | 25 | Air |  | 5.439
Muiljwik & Akwar (2019) | 136.5917 | 1.55 |  | 0.001 | 1000 |  | 25 | Air |  | 5.5481
Muiljwik & Akwar (2019) | 149.3248 | 1.55 |  | 0.001 | 1000 |  | 25 | Air |  | 5.6514
Muiljwik & Akwar (2019) | 162.4437 | 1.55 |  | 0.001 | 1000 |  | 25 | Air |  | 5.7891
Muiljwik & Akwar (2019) | 174.791 | 1.55 |  | 0.001 | 1000 |  | 25 | Air |  | 5.8407
Muiljwik & Akwar (2019) | 187.1383 | 1.55 |  | 0.001 | 1000 |  | 25 | Air |  | 5.9727
Muiljwik & Akwar (2019) | 199.4856 | 1.55 |  | 0.001 | 1000 |  | 25 | Air |  | 6.0187
Muiljwik & Akwar (2019) | 212.2187 | 1.55 |  | 0.001 | 1000 |  | 25 | Air |  | 6.099
Muiljwik & Akwar (2019) | 224.5659 | 1.55 |  | 0.001 | 1000 |  | 25 | Air |  | 6.1851
Muiljwik & Akwar (2019) | 237.299 | 1.55 |  | 0.001 | 1000 |  | 25 | Air |  | 6.2367
Muiljwik & Akwar (2019) | 250.0322 | 1.55 |  | 0.001 | 1000 |  | 25 | Air |  | 6.2884
Muiljwik & Akwar (2019) | 62.1222 | 1.75 |  | 0.001 | 1000 |  | 25 | Air |  | 5.2324
Muiljwik & Akwar (2019) | 68.2958 | 1.75 |  | 0.001 | 1000 |  | 25 | Air |  | 5.1923
Muiljwik & Akwar (2019) | 74.4695 | 1.75 |  | 0.001 | 1000 |  | 25 | Air |  | 5.3128
Muiljwik & Akwar (2019) | 81.0289 | 1.75 |  | 0.001 | 1000 |  | 25 | Air |  | 5.3989
Muiljwik & Akwar (2019) | 86.4309 | 1.75 |  | 0.001 | 1000 |  | 25 | Air |  | 5.3529
Muiljwik & Akwar (2019) | 93.7621 | 1.75 |  | 0.001 | 1000 |  | 25 | Air |  | 5.3529
Muiljwik & Akwar (2019) | 99.5499 | 1.75 |  | 0.001 | 1000 |  | 25 | Air |  | 5.3816
Muiljwik & Akwar (2019) | 106.1093 | 1.75 |  | 0.001 | 1000 |  | 25 | Air |  | 5.4275
Muiljwik & Akwar (2019) | 111.5113 | 1.75 |  | 0.001 | 1000 |  | 25 | Air |  | 5.4964
Muiljwik & Akwar (2019) | 119.6142 | 1.75 |  | 0.001 | 1000 |  | 25 | Air |  | 5.5768
Muiljwik & Akwar (2019) | 124.6302 | 1.75 |  | 0.001 | 1000 |  | 25 | Air |  | 5.6571
Muiljwik & Akwar (2019) | 130.8039 | 1.75 |  | 0.001 | 1000 |  | 25 | Air |  | 5.7317
Muiljwik & Akwar (2019) | 136.9775 | 1.75 |  | 0.001 | 1000 |  | 25 | Air |  | 5.7834
Muiljwik & Akwar (2019) | 143.9228 | 1.75 |  | 0.001 | 1000 |  | 25 | Air |  | 5.7834
Muiljwik & Akwar (2019) | 149.7106 | 1.75 |  | 0.001 | 1000 |  | 25 | Air |  | 5.8694
Muiljwik & Akwar (2019) | 156.2701 | 1.75 |  | 0.001 | 1000 |  | 25 | Air |  | 5.9039
Muiljwik & Akwar (2019) | 162.4437 | 1.75 |  | 0.001 | 1000 |  | 25 | Air |  | 5.9498
Muiljwik & Akwar (2019) | 169.0032 | 1.75 |  | 0.001 | 1000 |  | 25 | Air |  | 5.9842
Muiljwik & Akwar (2019) | 174.4052 | 1.75 |  | 0.001 | 1000 |  | 25 | Air |  | 6.0129
Muiljwik & Akwar (2019) | 180.9646 | 1.75 |  | 0.001 | 1000 |  | 25 | Air |  | 6.0933
Muiljwik & Akwar (2019) | 185.9807 | 1.75 |  | 0.001 | 1000 |  | 25 | Air |  | 6.1449
Muiljwik & Akwar (2019) | 192.9261 | 1.75 |  | 0.001 | 1000 |  | 25 | Air |  | 6.1851
Muiljwik & Akwar (2019) | 199.8714 | 1.75 |  | 0.001 | 1000 |  | 25 | Air |  | 6.2769
Muiljwik & Akwar (2019) | 206.045 | 1.75 |  | 0.001 | 1000 |  | 25 | Air |  | 6.2482
Muiljwik & Akwar (2019) | 212.2187 | 1.75 |  | 0.001 | 1000 |  | 25 | Air |  | 6.2999
Muiljwik & Akwar (2019) | 219.164 | 1.75 |  | 0.001 | 1000 |  | 25 | Air |  | 6.3458
Muiljwik & Akwar (2019) | 224.5659 | 1.75 |  | 0.001 | 1000 |  | 25 | Air |  | 6.3286
Muiljwik & Akwar (2019) | 229.9679 | 1.75 |  | 0.001 | 1000 |  | 25 | Air |  | 6.4032
Muiljwik & Akwar (2019) | 236.1415 | 1.75 |  | 0.001 | 1000 |  | 25 | Air |  | 6.4261
Muiljwik & Akwar (2019) | 241.1576 | 1.75 |  | 0.001 | 1000 |  | 25 | Air |  | 6.4146
Muiljwik & Akwar (2019) | 249.6463 | 1.75 |  | 0.001 | 1000 |  | 25 | Air |  | 6.4605
Muiljwik & Akwar (2019) | 68.6817 | 2.06 |  | 0.001 | 1000 |  | 25 | Air |  | 5.3874
Muiljwik & Akwar (2019) | 74.0836 | 2.06 |  | 0.001 | 1000 |  | 25 | Air |  | 5.4792
Muiljwik & Akwar (2019) | 81.0289 | 2.06 |  | 0.001 | 1000 |  | 25 | Air |  | 5.5308
Muiljwik & Akwar (2019) | 87.5884 | 2.06 |  | 0.001 | 1000 |  | 25 | Air |  | 5.4792
Muiljwik & Akwar (2019) | 94.1479 | 2.06 |  | 0.001 | 1000 |  | 25 | Air |  | 5.4448
Muiljwik & Akwar (2019) | 99.9357 | 2.06 |  | 0.001 | 1000 |  | 25 | Air |  | 5.5308
Muiljwik & Akwar (2019) | 105.7235 | 2.06 |  | 0.001 | 1000 |  | 25 | Air |  | 5.5194
Muiljwik & Akwar (2019) | 111.5113 | 2.06 |  | 0.001 | 1000 |  | 25 | Air |  | 5.5825
Muiljwik & Akwar (2019) | 118.4566 | 2.06 |  | 0.001 | 1000 |  | 25 | Air |  | 5.6571
Muiljwik & Akwar (2019) | 123.8585 | 2.06 |  | 0.001 | 1000 |  | 25 | Air |  | 5.7145
Muiljwik & Akwar (2019) | 130.8039 | 2.06 |  | 0.001 | 1000 |  | 25 | Air |  | 5.8121
Muiljwik & Akwar (2019) | 136.5917 | 2.06 |  | 0.001 | 1000 |  | 25 | Air |  | 5.9096
Muiljwik & Akwar (2019) | 142.7653 | 2.06 |  | 0.001 | 1000 |  | 25 | Air |  | 5.9154
Muiljwik & Akwar (2019) | 149.3248 | 2.06 |  | 0.001 | 1000 |  | 25 | Air |  | 5.9555
Muiljwik & Akwar (2019) | 156.656 | 2.06 |  | 0.001 | 1000 |  | 25 | Air |  | 6.0129
Muiljwik & Akwar (2019) | 163.2155 | 2.06 |  | 0.001 | 1000 |  | 25 | Air |  | 6.0703
Muiljwik & Akwar (2019) | 168.6174 | 2.06 |  | 0.001 | 1000 |  | 25 | Air |  | 6.1506
Muiljwik & Akwar (2019) | 174.791 | 2.06 |  | 0.001 | 1000 |  | 25 | Air |  | 6.1506
Muiljwik & Akwar (2019) | 181.3505 | 2.06 |  | 0.001 | 1000 |  | 25 | Air |  | 6.231
Muiljwik & Akwar (2019) | 186.7524 | 2.06 |  | 0.001 | 1000 |  | 25 | Air |  | 6.2654
Muiljwik & Akwar (2019) | 192.9261 | 2.06 |  | 0.001 | 1000 |  | 25 | Air |  | 6.3113
Muiljwik & Akwar (2019) | 199.0997 | 2.06 |  | 0.001 | 1000 |  | 25 | Air |  | 6.3572
Muiljwik & Akwar (2019) | 50.628 | 1.55 |  | 0.001 | 1000 |  | 25 | Air |  | 4.8161
Muiljwik & Akwar (2019) | 61.8357 | 1.55 |  | 0.001 | 1000 |  | 25 | Air |  | 4.9023
Muiljwik & Akwar (2019) | 75.3623 | 1.55 |  | 0.001 | 1000 |  | 25 | Air |  | 5.023
Muiljwik & Akwar (2019) | 87.7295 | 1.55 |  | 0.001 | 1000 |  | 25 | Air |  | 5.0402
Muiljwik & Akwar (2019) | 100.4831 | 1.55 |  | 0.001 | 1000 |  | 25 | Air |  | 5.1724
Muiljwik & Akwar (2019) | 112.8502 | 1.55 |  | 0.001 | 1000 |  | 25 | Air |  | 5.3362
Muiljwik & Akwar (2019) | 125.2174 | 1.55 |  | 0.001 | 1000 |  | 25 | Air |  | 5.4483
Muiljwik & Akwar (2019) | 137.971 | 1.55 |  | 0.001 | 1000 |  | 25 | Air |  | 5.5374
Muiljwik & Akwar (2019) | 150.7246 | 1.55 |  | 0.001 | 1000 |  | 25 | Air |  | 5.6494
Muiljwik & Akwar (2019) | 37.1014 | 1.55 |  | 0.005 | 1122 |  | 25 | Air |  | 4.5546
Muiljwik & Akwar (2019) | 49.8551 | 1.55 |  | 0.005 | 1122 |  | 25 | Air |  | 4.6523
Muiljwik & Akwar (2019) | 62.6087 | 1.55 |  | 0.005 | 1122 |  | 25 | Air |  | 4.7356
Muiljwik & Akwar (2019) | 74.5894 | 1.55 |  | 0.005 | 1122 |  | 25 | Air |  | 4.8448
Muiljwik & Akwar (2019) | 87.343 | 1.55 |  | 0.005 | 1122 |  | 25 | Air |  | 4.9655
Muiljwik & Akwar (2019) | 99.7101 | 1.55 |  | 0.005 | 1122 |  | 25 | Air |  | 5.0805
Muiljwik & Akwar (2019) | 112.8502 | 1.55 |  | 0.005 | 1122 |  | 25 | Air |  | 5.1667
Muiljwik & Akwar (2019) | 124.8309 | 1.55 |  | 0.005 | 1122 |  | 25 | Air |  | 5.2328
Muiljwik & Akwar (2019) | 137.1981 | 1.55 |  | 0.005 | 1122 |  | 25 | Air |  | 5.319
Muiljwik & Akwar (2019) | 149.5652 | 1.55 |  | 0.005 | 1122 |  | 25 | Air |  | 5.3908
Muiljwik & Akwar (2019) | 37.8744 | 1.55 |  | 0.01 | 1153 |  | 25 | Air |  | 4.6006
Muiljwik & Akwar (2019) | 50.2415 | 1.55 |  | 0.01 | 1153 |  | 25 | Air |  | 4.6494
Muiljwik & Akwar (2019) | 62.9952 | 1.55 |  | 0.01 | 1153 |  | 25 | Air |  | 4.7414
Muiljwik & Akwar (2019) | 74.9758 | 1.55 |  | 0.01 | 1153 |  | 25 | Air |  | 4.8276
Muiljwik & Akwar (2019) | 86.9565 | 1.55 |  | 0.01 | 1153 |  | 25 | Air |  | 4.9425
Muiljwik & Akwar (2019) | 100.8695 | 1.55 |  | 0.01 | 1153 |  | 25 | Air |  | 5.0661
Muiljwik & Akwar (2019) | 112.8502 | 1.55 |  | 0.01 | 1153 |  | 25 | Air |  | 5.1638
Muiljwik & Akwar (2019) | 125.6039 | 1.55 |  | 0.01 | 1153 |  | 25 | Air |  | 5.2241
Muiljwik & Akwar (2019) | 137.5845 | 1.55 |  | 0.01 | 1153 |  | 25 | Air |  | 5.3247
Tian (2019) | 9.6743 | 1.12 | 0.0214 | 0.348 | 976 |  | 9.85 | Nitrogen | 1.225 | 4.375
Tian (2019) | 32.5407 | 1.12 | 0.0214 | 0.348 | 976 |  | 9.85 | Nitrogen | 1.225 | 5.4095
Tian (2019) | 62.443 | 1.12 | 0.0214 | 0.348 | 976 |  | 9.85 | Nitrogen | 1.225 | 6.625
Tian (2019) | 94.1042 | 1.12 | 0.0214 | 0.348 | 976 |  | 9.85 | Nitrogen | 1.225 | 7.3233
Tian (2019) | 126.645 | 1.12 | 0.0214 | 0.348 | 976 |  | 9.85 | Nitrogen | 1.225 | 7.9052
Tian (2019) | 194.3648 | 1.12 | 0.0214 | 0.348 | 976 |  | 9.85 | Nitrogen | 1.225 | 8.8491
Tian (2019) | 255.0489 | 1.12 | 0.0214 | 0.348 | 976 |  | 9.85 | Nitrogen | 1.225 | 9.4698
Tian (2019) | 320.1303 | 1.12 | 0.0214 | 0.348 | 976 |  | 9.85 | Nitrogen | 1.225 | 10.1034
Tian (2019) | 38.6971 | 2.5 | 0.0214 | 0.348 | 976 |  | 9.85 | Nitrogen | 1.225 | 6.2888
Tian (2019) | 65.9609 | 2.5 | 0.0214 | 0.348 | 976 |  | 9.85 | Nitrogen | 1.225 | 7.1293
Tian (2019) | 102.0195 | 2.5 | 0.0214 | 0.348 | 976 |  | 9.85 | Nitrogen | 1.225 | 7.9052
Tian (2019) | 144.2345 | 2.5 | 0.0214 | 0.348 | 976 |  | 9.85 | Nitrogen | 1.225 | 8.7457
Tian (2019) | 216.3518 | 2.5 | 0.0214 | 0.348 | 976 |  | 9.85 | Nitrogen | 1.225 | 9.6379
Tian (2019) | 276.1564 | 2.5 | 0.0214 | 0.348 | 976 |  | 9.85 | Nitrogen | 1.225 | 10.2328
Tian (2019) | 294.6254 | 2.5 | 0.0214 | 0.348 | 976 |  | 9.85 | Nitrogen | 1.225 | 10.3879
Tian (2019) | 3.6082 | 1.12 | 0.0194 | 0.38 | 976 |  | 9.85 | Nitrogen | 1.225 | 3.2725
Tian (2019) | 9.3814 | 1.12 | 0.0194 | 0.38 | 976 |  | 9.85 | Nitrogen | 1.225 | 3.9898
Tian (2019) | 13.7114 | 1.12 | 0.0194 | 0.38 | 976 |  | 9.85 | Nitrogen | 1.225 | 4.4775
Tian (2019) | 28.866 | 1.12 | 0.0194 | 0.38 | 976 |  | 9.85 | Nitrogen | 1.225 | 5.3668
Tian (2019) | 41.8556 | 1.12 | 0.0194 | 0.38 | 976 |  | 9.85 | Nitrogen | 1.225 | 5.7971
Tian (2019) | 57.0103 | 1.12 | 0.0194 | 0.38 | 976 |  | 9.85 | Nitrogen | 1.225 | 6.3709
Tian (2019) | 89.4846 | 1.12 | 0.0194 | 0.38 | 976 |  | 9.85 | Nitrogen | 1.225 | 6.9734
Tian (2019) | 108.2474 | 1.12 | 0.0194 | 0.38 | 976 |  | 9.85 | Nitrogen | 1.225 | 7.1025
Tian (2019) | 1.4433 | 2.5 | 0.0194 | 0.38 | 976 |  | 9.85 | Nitrogen | 1.225 | 4.1475
Tian (2019) | 18.0412 | 2.5 | 0.0194 | 0.38 | 976 |  | 9.85 | Nitrogen | 1.225 | 5.2234
Tian (2019) | 28.866 | 2.5 | 0.0194 | 0.38 | 976 |  | 9.85 | Nitrogen | 1.225 | 5.8115
Tian (2019) | 71.4433 | 2.5 | 0.0194 | 0.38 | 976 |  | 9.85 | Nitrogen | 1.225 | 7.2889
Tian (2019) | 96.701 | 2.5 | 0.0194 | 0.38 | 976 |  | 9.85 | Nitrogen | 1.225 | 7.8484
Tian (2019) | 141.4433 | 2.5 | 0.0194 | 0.38 | 976 |  | 9.85 | Nitrogen | 1.225 | 8.5369
Tian (2019) | 189.7938 | 2.5 | 0.0194 | 0.38 | 976 |  | 9.85 | Nitrogen | 1.225 | 9.0533
Tian (2019) | 211.4433 | 2.5 | 0.0194 | 0.38 | 976 |  | 9.85 | Nitrogen | 1.225 | 9.0246
Tian (2019) | 313.1959 | 2.5 | 0.0194 | 0.38 | 976 |  | 9.85 | Nitrogen | 1.225 | 9.6988
Tian (2019) | 457.5258 | 2.5 | 0.0194 | 0.38 | 976 |  | 9.85 | Nitrogen | 1.225 | 10.4734
Tian (2019) | 46.4611 | 1.12 | 0.0125 | 0.0398 | 860 |  | 199.85 | Nitrogen | 1.225 | 3.6204
Tian (2019) | 60.487 | 1.12 | 0.0125 | 0.0398 | 860 |  | 199.85 | Nitrogen | 1.225 | 3.8435
Tian (2019) | 87.6623 | 1.12 | 0.0125 | 0.0398 | 860 |  | 199.85 | Nitrogen | 1.225 | 4.3031
Tian (2019) | 141.1364 | 1.12 | 0.0125 | 0.0398 | 860 |  | 199.85 | Nitrogen | 1.225 | 5.0777
Tian (2019) | 198.9935 | 1.12 | 0.0125 | 0.0398 | 860 |  | 199.85 | Nitrogen | 1.225 | 5.6028
Tian (2019) | 276.1364 | 1.12 | 0.0125 | 0.0398 | 860 |  | 199.85 | Nitrogen | 1.225 | 6.1937
Tian (2019) | 359.4156 | 1.12 | 0.0125 | 0.0398 | 860 |  | 199.85 | Nitrogen | 1.225 | 6.64
Tian (2019) | 425.1623 | 1.12 | 0.0125 | 0.0398 | 860 |  | 199.85 | Nitrogen | 1.225 | 7.1389
Tian (2019) | 24.5455 | 2.5 |  |  |  |  | 199.85 | Nitrogen | 1.225 | 3.988
Tian (2019) | 69.2533 | 2.5 |  |  |  |  | 199.85 | Nitrogen | 1.225 | 4.605
Tian (2019) | 137.6298 | 2.5 |  |  |  |  | 199.85 | Nitrogen | 1.225 | 5.5766
Tian (2019) | 234.0584 | 2.5 |  |  |  |  | 199.85 | Nitrogen | 1.225 | 6.4431
Tian (2019) | 287.5325 | 2.5 |  |  |  |  | 199.85 | Nitrogen | 1.225 | 6.9289
Tian (2019) | 457.5974 | 2.5 |  |  |  |  | 199.85 | Nitrogen | 1.225 | 7.953
Tian (2019) |  | 1.12 | 0.031 | 0.418 | 880 |  | 19.85 | Nitrogen | 1.225 | 6.6506
Tian (2019) |  | 1.12 | 0.031 | 0.418 | 880 |  | 19.85 | Nitrogen | 1.225 | 7.3574
Tian (2019) |  | 1.12 | 0.031 | 0.418 | 880 |  | 19.85 | Nitrogen | 1.225 | 7.9518
Tian (2019) |  | 1.12 | 0.0165 | 0.0994 | 921 |  | 99.85 | Nitrogen | 1.225 | 4.6265
Tian (2019) |  | 1.12 | 0.0165 | 0.0994 | 921 |  | 99.85 | Nitrogen | 1.225 | 5.1566
Tian (2019) |  | 1.12 | 0.0165 | 0.0994 | 921 |  | 99.85 | Nitrogen | 1.225 | 5.6867
Tian (2019) |  | 1.12 | 0.0143 | 0.0596 | 890 |  | 149.85 | Nitrogen | 1.225 | 5.0763
Tian (2019) |  | 1.12 | 0.0143 | 0.0596 | 890 |  | 149.85 | Nitrogen | 1.225 | 4.6747
Tian (2019) |  | 1.12 | 0.0143 | 0.0596 | 890 |  | 149.85 | Nitrogen | 1.225 | 4.1446
Tian (2019) |  | 1.12 | 0.0125 | 0.0398 | 860 |  | 199.85 | Nitrogen | 1.225 | 3.7912
Tian (2019) |  | 1.12 | 0.0125 | 0.0398 | 860 |  | 199.85 | Nitrogen | 1.225 | 4.2892
Tian (2019) |  | 1.12 | 0.0125 | 0.0398 | 860 |  | 199.85 | Nitrogen | 1.225 | 4.755
Tian (2019) |  | 2.5 | 0.031 | 0.418 | 880 |  | 19.85 | Nitrogen | 1.225 | 10.3348
Tian (2019) |  | 2.5 | 0.031 | 0.418 | 880 |  | 19.85 | Nitrogen | 1.225 | 8.7054
Tian (2019) |  | 2.5 | 0.0165 | 0.0994 | 921 |  | 99.85 | Nitrogen | 1.225 | 7.7232
Tian (2019) |  | 2.5 | 0.0143 | 0.0596 | 890 |  | 149.85 | Nitrogen | 1.225 | 7.1429
Tian (2019) |  | 2.5 | 0.0125 | 0.0398 | 860 |  | 199.85 | Nitrogen | 1.225 | 6.8527
Tian (2019) |  | 1.12 |  |  |  |  | 19.85 | Nitrogen | 1.225 | 5.4706
Tian (2019) |  | 1.12 |  |  |  |  | 19.85 | Nitrogen | 1.225 | 6.395
Tian (2019) |  | 1.12 |  |  |  |  | 19.85 | Nitrogen | 1.225 | 7.0504
Tian (2019) |  | 1.12 |  |  |  |  | 99.85 | Nitrogen | 1.225 | 5.0336
Tian (2019) |  | 1.12 |  |  |  |  | 99.85 | Nitrogen | 1.225 | 4.4118
Tian (2019) |  | 1.12 |  |  |  |  | 99.85 | Nitrogen | 1.225 | 3.7563
Tian (2019) |  | 1.12 |  |  |  |  | 149.85 | Nitrogen | 1.225 | 3.3866
Tian (2019) |  | 1.12 |  |  |  |  | 149.85 | Nitrogen | 1.225 | 3.9748
Tian (2019) |  | 1.12 |  |  |  |  | 149.85 | Nitrogen | 1.225 | 4.4622
Tian (2019) |  | 1.12 |  |  |  |  | 199.85 | Nitrogen | 1.225 | 4.1092
Tian (2019) |  | 1.12 |  |  |  |  | 199.85 | Nitrogen | 1.225 | 3.4706
Tian (2019) |  | 1.12 |  |  |  |  | 199.85 | Nitrogen | 1.225 | 3.1849
Tian (2019) |  | 2.5 |  |  |  |  | 19.85 | Nitrogen | 1.225 | 9.6931
Tian (2019) |  | 2.5 |  |  |  |  | 19.85 | Nitrogen | 1.225 | 8.4851
Tian (2019) |  | 2.5 |  |  |  |  | 19.85 | Nitrogen | 1.225 | 7.297
Tian (2019) |  | 2.5 |  |  |  |  | 99.85 | Nitrogen | 1.225 | 5.1188
Tian (2019) |  | 2.5 |  |  |  |  | 99.85 | Nitrogen | 1.225 | 6.0297
Tian (2019) |  | 2.5 |  |  |  |  | 99.85 | Nitrogen | 1.225 | 7.1584
Tian (2019) |  | 2.5 |  |  |  |  | 149.85 | Nitrogen | 1.225 | 6.4653
Tian (2019) |  | 2.5 |  |  |  |  | 149.85 | Nitrogen | 1.225 | 5.3168
Tian (2019) |  | 2.5 |  |  |  |  | 149.85 | Nitrogen | 1.225 | 4.7228
Tian (2019) |  | 2.5 |  |  |  |  | 199.85 | Nitrogen | 1.225 | 4.4653
Tian (2019) |  | 2.5 |  |  |  |  | 199.85 | Nitrogen | 1.225 | 5.1584
Tian (2019) |  | 2.5 |  |  |  |  | 199.85 | Nitrogen | 1.225 | 6.2277
Tian (2019) |  | 2.5 | 0.0155 | 0.00026 | 669.6 |  | 149.85 | Nitrogen | 1.225 | 4.5057
Tian (2019) |  | 1.12 | 0.0196 | 0.00069 | 706.9 |  | 99.85 | Nitrogen | 1.225 | 3.722
Tian (2019) |  | 1.12 | 0.0196 | 0.00069 | 706.9 |  | 99.85 | Nitrogen | 1.225 | 3.2339
Tian (2019) |  | 1.12 | 0.0155 | 0.00026 | 669.6 |  | 149.85 | Nitrogen | 1.225 | 3.1119
Tian (2019) |  | 1.12 | 0.0155 | 0.00026 | 669.6 |  | 149.85 | Nitrogen | 1.225 | 3.6475
Tian (2019) |  | 1.12 | 0.0266 | 0.00232 | 762.2 |  | 19.85 | Nitrogen | 1.225 | 3.3695
Tian (2019) |  | 1.12 | 0.0266 | 0.00232 | 762.2 |  | 19.85 | Nitrogen | 1.225 | 3.7695
Tian (2019) |  | 1.12 | 0.0266 | 0.00232 | 762.2 |  | 19.85 | Nitrogen | 1.225 | 4.6102
Tian (2019) |  | 1.12 | 0.0117 | 0.00026 | 629.3 |  | 199.85 | Nitrogen | 1.225 | 3.8373
Tian (2019) |  | 1.12 | 0.0117 | 0.00026 | 629.3 |  | 199.85 | Nitrogen | 1.225 | 3.3085
Tian (2019) |  | 2.5 | 0.0266 | 0.00232 | 762.2 |  | 19.85 | Nitrogen | 1.225 | 4.6569
Tian (2019) |  | 2.5 | 0.0266 | 0.00232 | 762.2 |  | 19.85 | Nitrogen | 1.225 | 5.4389
Tian (2019) |  | 2.5 | 0.0196 | 0.00069 | 706.9 |  | 99.85 | Nitrogen | 1.225 | 4.5953
Tian (2019) |  | 2.5 | 0.0196 | 0.00069 | 706.9 |  | 99.85 | Nitrogen | 1.225 | 5.4199
Tian (2019) |  | 2.5 | 0.0155 | 0.00026 | 669.6 |  | 149.85 | Nitrogen | 1.225 | 5.382
Tian (2019) |  | 2.5 | 0.0155 | 0.00026 | 669.6 |  | 149.85 | Nitrogen | 1.225 | 4.5052
Tian (2019) |  | 2.5 | 0.0117 | 0.00026 | 629.3 |  | 199.85 | Nitrogen | 1.225 | 4.6047
Tian (2019) |  | 2.5 | 0.0117 | 0.00026 | 629.3 |  | 199.85 | Nitrogen | 1.225 | 5.7137
Tian (2019) | 1.4621 | 1.12 | 0.0266 | 0.00232 | 762.2 |  | 19.85 | Nitrogen | 1.225 | 2.7554
Tian (2019) | 14.3467 | 1.12 | 0.0266 | 0.00232 | 762.2 |  | 19.85 | Nitrogen | 1.225 | 3.103
Tian (2019) | 27.8495 | 1.12 | 0.0266 | 0.00232 | 762.2 |  | 19.85 | Nitrogen | 1.225 | 3.3605
Tian (2019) | 38.8017 | 1.12 | 0.0266 | 0.00232 | 762.2 |  | 19.85 | Nitrogen | 1.225 | 3.5794
Tian (2019) | 59.4341 | 1.12 | 0.0266 | 0.00232 | 762.2 |  | 19.85 | Nitrogen | 1.225 | 3.7983
Tian (2019) | 86.825 | 1.12 | 0.0266 | 0.00232 | 762.2 |  | 19.85 | Nitrogen | 1.225 | 4.2232
Tian (2019) | 115.3723 | 1.12 | 0.0266 | 0.00232 | 762.2 |  | 19.85 | Nitrogen | 1.225 | 4.5966
Tian (2019) | 149.0091 | 1.12 | 0.0266 | 0.00232 | 762.2 |  | 19.85 | Nitrogen | 1.225 | 4.7124
Tian (2019) | 221.8463 | 1.12 | 0.0266 | 0.00232 | 762.2 |  | 19.85 | Nitrogen | 1.225 | 5.4592
Tian (2019) | 286.5254 | 1.12 | 0.0266 | 0.00232 | 762.2 |  | 19.85 | Nitrogen | 1.225 | 5.8841
Tian (2019) | 27.069 | 2.5 | 0.0266 | 0.00232 | 762.2 |  | 19.85 | Nitrogen | 1.225 | 4.1845
Tian (2019) | 64.1147 | 2.5 | 0.0266 | 0.00232 | 762.2 |  | 19.85 | Nitrogen | 1.225 | 4.7253
Tian (2019) | 130.4967 | 2.5 | 0.0266 | 0.00232 | 762.2 |  | 19.85 | Nitrogen | 1.225 | 5.3948
Tian (2019) | 205.6507 | 2.5 | 0.0266 | 0.00232 | 762.2 |  | 19.85 | Nitrogen | 1.225 | 5.9614
Tian (2019) | 270.6898 | 2.5 | 0.0266 | 0.00232 | 762.2 |  | 19.85 | Nitrogen | 1.225 | 6.5021
Tian (2019) | 414.6265 | 2.5 | 0.0266 | 0.00232 | 762.2 |  | 19.85 | Nitrogen | 1.225 | 7.4292
Tian (2019) | 566.8389 | 2.5 | 0.0266 | 0.00232 | 762.2 |  | 19.85 | Nitrogen | 1.225 | 8.382
Tian (2019) | 6.6092 | 1.12 | 0.0266 | 0.00232 | 762.2 |  | 19.85 | Nitrogen | 1.225 | 2.9099
Tian (2019) | 12.7713 | 1.12 | 0.0266 | 0.00232 | 762.2 |  | 19.85 | Nitrogen | 1.225 | 2.9614
Tian (2019) | 29.9443 | 1.12 | 0.0266 | 0.00232 | 762.2 |  | 19.85 | Nitrogen | 1.225 | 3.1288
Tian (2019) | 85.1888 | 1.12 | 0.0266 | 0.00232 | 762.2 |  | 19.85 | Nitrogen | 1.225 | 3.5794
Tian (2019) | 117.3518 | 1.12 | 0.0266 | 0.00232 | 762.2 |  | 19.85 | Nitrogen | 1.225 | 3.6824
Tian (2019) | 29.7639 | 2.5 | 0.0266 | 0.00232 | 762.2 |  | 19.85 | Nitrogen | 1.225 | 3.9914
Tian (2019) | 73.6869 | 2.5 | 0.0266 | 0.00232 | 762.2 |  | 19.85 | Nitrogen | 1.225 | 4.5708
Tian (2019) | 142.39 | 2.5 | 0.0266 | 0.00232 | 762.2 |  | 19.85 | Nitrogen | 1.225 | 5.3047
Tian (2019) | 209.6323 | 2.5 | 0.0266 | 0.00232 | 762.2 |  | 19.85 | Nitrogen | 1.225 | 5.7296
Tian (2019) | 327.8566 | 2.5 | 0.0266 | 0.00232 | 762.2 |  | 19.85 | Nitrogen | 1.225 | 6.0773
Tian (2019) | 4.7347 | 1.12 | 0.0117 | 0.00026 | 629.3 |  | 199.85 | Nitrogen | 1.225 | 2.55
Tian (2019) | 20.131 | 1.12 | 0.0117 | 0.00026 | 629.3 |  | 199.85 | Nitrogen | 1.225 | 2.85
Tian (2019) | 40.9673 | 1.12 | 0.0117 | 0.00026 | 629.3 |  | 199.85 | Nitrogen | 1.225 | 3.3643
Tian (2019) | 60 | 1.12 | 0.0117 | 0.00026 | 629.3 |  | 199.85 | Nitrogen | 1.225 | 3.75
Tian (2019) | 74.0594 | 1.12 | 0.0117 | 0.00026 | 629.3 |  | 199.85 | Nitrogen | 1.225 | 3.8357
Tian (2019) | 104.2681 | 1.12 | 0.0117 | 0.00026 | 629.3 |  | 199.85 | Nitrogen | 1.225 | 4.1143
Tian (2019) | 144.8801 | 1.12 | 0.0117 | 0.00026 | 629.3 |  | 199.85 | Nitrogen | 1.225 | 4.8857
Tian (2019) | 226.618 | 1.12 | 0.0117 | 0.00026 | 629.3 |  | 199.85 | Nitrogen | 1.225 | 5.4
Tian (2019) | 223.6556 | 1.12 | 0.0117 | 0.00026 | 629.3 |  | 199.85 | Nitrogen | 1.225 | 5.7429
Tian (2019) | 18.6029 | 2.5 | 0.0117 | 0.00026 | 629.3 |  | 199.85 | Nitrogen | 1.225 | 3.6
Tian (2019) | 34.0751 | 2.5 | 0.0117 | 0.00026 | 629.3 |  | 199.85 | Nitrogen | 1.225 | 3.8357
Tian (2019) | 87.875 | 2.5 | 0.0117 | 0.00026 | 629.3 |  | 199.85 | Nitrogen | 1.225 | 4.6714
Tian (2019) | 169.6602 | 2.5 | 0.0117 | 0.00026 | 629.3 |  | 199.85 | Nitrogen | 1.225 | 5.7
Tian (2019) | 248.4816 | 2.5 | 0.0117 | 0.00026 | 629.3 |  | 199.85 | Nitrogen | 1.225 | 6.2143
Tian (2019) | 368.7422 | 2.5 | 0.0117 | 0.00026 | 629.3 |  | 199.85 | Nitrogen | 1.225 | 7.5643
Tian (2019) | 640.8003 | 2.5 | 0.0117 | 0.00026 | 629.3 |  | 199.85 | Nitrogen | 1.225 | 8.7643
Tian (2019) | 7.2189 | 1.12 | 0.0117 | 0.00026 | 629.3 |  | 199.85 | Nitrogen | 1.225 | 2.3937
Tian (2019) | 13.2902 | 1.12 | 0.0117 | 0.00026 | 629.3 |  | 199.85 | Nitrogen | 1.225 | 2.5819
Tian (2019) | 15.2677 | 1.12 | 0.0117 | 0.00026 | 629.3 |  | 199.85 | Nitrogen | 1.225 | 2.6655
Tian (2019) | 23.5792 | 1.12 | 0.0117 | 0.00026 | 629.3 |  | 199.85 | Nitrogen | 1.225 | 2.7282
Tian (2019) | 29.9879 | 1.12 | 0.0117 | 0.00026 | 629.3 |  | 199.85 | Nitrogen | 1.225 | 2.7491
Tian (2019) | 46.7431 | 1.12 | 0.0117 | 0.00026 | 629.3 |  | 199.85 | Nitrogen | 1.225 | 3
Tian (2019) | 54.7004 | 1.12 | 0.0117 | 0.00026 | 629.3 |  | 199.85 | Nitrogen | 1.225 | 3.1045
Tian (2019) | 96.1548 | 1.12 | 0.0117 | 0.00026 | 629.3 |  | 199.85 | Nitrogen | 1.225 | 3.2927
Tian (2019) | 114.624 | 1.12 | 0.0117 | 0.00026 | 629.3 |  | 199.85 | Nitrogen | 1.225 | 3.2927
Tian (2019) | 22.7229 | 2.5 | 0.0117 | 0.00026 | 629.3 |  | 199.85 | Nitrogen | 1.225 | 3.4808
Tian (2019) | 36.7536 | 2.5 | 0.0117 | 0.00026 | 629.3 |  | 199.85 | Nitrogen | 1.225 | 3.7317
Tian (2019) | 73.5368 | 2.5 | 0.0117 | 0.00026 | 629.3 |  | 199.85 | Nitrogen | 1.225 | 4.3171
Tian (2019) | 129.2661 | 2.5 | 0.0117 | 0.00026 | 629.3 |  | 199.85 | Nitrogen | 1.225 | 5.0488
Tian (2019) | 209.0836 | 2.5 | 0.0117 | 0.00026 | 629.3 |  | 199.85 | Nitrogen | 1.225 | 5.6969
Tian (2019) | 270.8756 | 2.5 | 0.0117 | 0.00026 | 629.3 |  | 199.85 | Nitrogen | 1.225 | 5.9477
Tian (2019) | 17.5222 | 1.12 | 0.0117 | 0.00026 | 629.3 |  | 199.85 | Helium |  | 2.7822
Tian (2019) | 34.9243 | 1.12 | 0.0117 | 0.00026 | 629.3 |  | 199.85 | Helium |  | 3.1782
Tian (2019) | 64.9701 | 1.12 | 0.0117 | 0.00026 | 629.3 |  | 199.85 | Helium |  | 3.6436
Tian (2019) | 78.6435 | 1.12 | 0.0117 | 0.00026 | 629.3 |  | 199.85 | Helium |  | 3.8515
Tian (2019) | 124.1136 | 1.12 | 0.0117 | 0.00026 | 629.3 |  | 199.85 | Helium |  | 4.5545
Tian (2019) | 155.9185 | 1.12 | 0.0117 | 0.00026 | 629.3 |  | 199.85 | Helium |  | 4.9109
Tian (2019) | 238.3579 | 1.12 | 0.0117 | 0.00026 | 629.3 |  | 199.85 | Helium |  | 5.6337
Tian (2019) | 25.6737 | 2.5 | 0.0117 | 0.00026 | 629.3 |  | 199.85 | Helium |  | 3.5842
Tian (2019) | 79.9052 | 2.5 | 0.0117 | 0.00026 | 629.3 |  | 199.85 | Helium |  | 4.5347
Tian (2019) | 172.4553 | 2.5 | 0.0117 | 0.00026 | 629.3 |  | 199.85 | Helium |  | 5.6337
Tian (2019) | 347.3952 | 2.5 | 0.0117 | 0.00026 | 629.3 |  | 199.85 | Helium |  | 7.0891
Tian (2019) | 443.4195 | 2.5 | 0.0117 | 0.00026 | 629.3 |  | 199.85 | Helium |  | 7.8218
Tian (2019) |  | 1.12 | 0.0728 | 0.001 | 998 |  | 19.85 | Nitrogen | 1.225 | 3.92
Tian (2019) |  | 1.12 | 0.0728 | 0.001 | 998 |  | 19.85 | Nitrogen | 1.225 | 4.29
Tian (2019) |  | 1.12 | 0.0728 | 0.001 | 998 |  | 19.85 | Nitrogen | 1.225 | 4.8
Tian (2019) |  | 1.12 | 0.0662 | 0.000466 | 988 |  | 49.85 | Nitrogen | 1.225 | 3.93
Tian (2019) |  | 1.12 | 0.0662 | 0.000466 | 988 |  | 49.85 | Nitrogen | 1.225 | 4.29
Tian (2019) |  | 1.12 | 0.0662 | 0.000466 | 988 |  | 49.85 | Nitrogen | 1.225 | 5.08
Tian (2019) |  | 1.12 | 0.0627 | 0.000354 | 971 |  | 79.85 | Nitrogen | 1.225 | 4.15
Tian (2019) |  | 1.12 | 0.0627 | 0.000354 | 971 |  | 79.85 | Nitrogen | 1.225 | 4.72
Tian (2019) |  | 1.12 | 0.0627 | 0.000354 | 971 |  | 79.85 | Nitrogen | 1.225 | 5.8
Tian (2019) |  | 1.12 | 0.0608 | 0.000314 | 963 |  | 89.85 | Nitrogen | 1.225 | 4.39
Tian (2019) |  | 1.12 | 0.0608 | 0.000314 | 963 |  | 89.85 | Nitrogen | 1.225 | 5.12
Tian (2019) |  | 1.12 | 0.0608 | 0.000314 | 963 |  | 89.85 | Nitrogen | 1.225 | 5.18
Tian (2019) |  | 1.12 | 0.0728 | 0.001 | 998 |  | 19.85 | Nitrogen | 1.225 | 3.75
Tian (2019) |  | 1.12 | 0.0662 | 0.000466 | 988 |  | 49.85 | Nitrogen | 1.225 | 3.7
Tian (2019) |  | 1.12 | 0.0627 | 0.000354 | 971 |  | 79.85 | Nitrogen | 1.225 | 3.7
Tian (2019) |  | 1.12 | 0.0627 | 0.000354 | 971 |  | 79.85 | Nitrogen | 1.225 | 3.75
Tian (2019) |  | 1.12 | 0.0627 | 0.000354 | 971 |  | 79.85 | Nitrogen | 1.225 | 4.06
Tian (2019) |  | 1.12 |  |  |  |  | 119.85 | Nitrogen | 1.225 | 3.6
Tian (2019) |  | 1.12 |  |  |  |  | 119.85 | Nitrogen | 1.225 | 3.61
Tian (2019) |  | 1.12 |  |  |  |  | 119.85 | Nitrogen | 1.225 | 4
Tian (2019) |  | 1.12 | 0.0728 | 0.001 | 998 |  | 19.85 | Nitrogen | 1.225 | 3.91
Tian (2019) |  | 1.12 | 0.0728 | 0.001 | 998 |  | 19.85 | Nitrogen | 1.225 | 4.13
Tian (2019) |  | 1.12 | 0.0662 | 0.000466 | 988 |  | 49.85 | Nitrogen | 1.225 | 3.82
Tian (2019) |  | 1.12 | 0.0662 | 0.000466 | 988 |  | 49.85 | Nitrogen | 1.225 | 4.13
Tian (2019) | 6.1451 | 1.12 | 0.0728 | 0.001 | 998 |  | 19.85 | Nitrogen | 1.225 | 3.7094
Tian (2019) | 7.8044 | 1.12 | 0.0728 | 0.001 | 998 |  | 19.85 | Nitrogen | 1.225 | 3.6792
Tian (2019) | 11.6238 | 1.12 | 0.0728 | 0.001 | 998 |  | 19.85 | Nitrogen | 1.225 | 3.8
Tian (2019) | 24.3864 | 1.12 | 0.0728 | 0.001 | 998 |  | 19.85 | Nitrogen | 1.225 | 3.8604
Tian (2019) | 36.321 | 1.12 | 0.0728 | 0.001 | 998 |  | 19.85 | Nitrogen | 1.225 | 3.9811
Tian (2019) | 59.0515 | 1.12 | 0.0728 | 0.001 | 998 |  | 19.85 | Nitrogen | 1.225 | 4.3132
Tian (2019) | 119.05 | 1.12 | 0.0728 | 0.001 | 998 |  | 19.85 | Nitrogen | 1.225 | 4.8113
Tian (2019) | 174.5095 | 1.12 | 0.0728 | 0.001 | 998 |  | 19.85 | Nitrogen | 1.225 | 5.3396
Tian (2019) | 236.2148 | 1.12 | 0.0728 | 0.001 | 998 |  | 19.85 | Nitrogen | 1.225 | 5.8377
Tian (2019) | 338.0776 | 1.12 | 0.0728 | 0.001 | 998 |  | 19.85 | Nitrogen | 1.225 | 6.3358
Tian (2019) | 483.8667 | 1.12 | 0.0728 | 0.001 | 998 |  | 19.85 | Nitrogen | 1.225 | 7.0604
Tian (2019) | 571.9921 | 1.12 | 0.0728 | 0.001 | 998 |  | 19.85 | Nitrogen | 1.225 | 7.5887
Tian (2019) | 698.064 | 1.12 | 0.0728 | 0.001 | 998 |  | 19.85 | Nitrogen | 1.225 | 8.2226
Tian (2019) | 9.4489 | 2.5 | 0.0728 | 0.001 | 998 |  | 19.85 | Nitrogen | 1.225 | 4.5849
Tian (2019) | 18.7483 | 2.5 | 0.0728 | 0.001 | 998 |  | 19.85 | Nitrogen | 1.225 | 4.7208
Tian (2019) | 35.4632 | 2.5 | 0.0728 | 0.001 | 998 |  | 19.85 | Nitrogen | 1.225 | 4.8868
Tian (2019) | 70.3648 | 2.5 | 0.0728 | 0.001 | 998 |  | 19.85 | Nitrogen | 1.225 | 5.3094
Tian (2019) | 109.0603 | 2.5 | 0.0728 | 0.001 | 998 |  | 19.85 | Nitrogen | 1.225 | 5.7472
Tian (2019) | 144.1365 | 2.5 | 0.0728 | 0.001 | 998 |  | 19.85 | Nitrogen | 1.225 | 5.8981
Tian (2019) | 180.1607 | 2.5 | 0.0728 | 0.001 | 998 |  | 19.85 | Nitrogen | 1.225 | 6.1849
Tian (2019) | 351.8175 | 2.5 | 0.0728 | 0.001 | 998 |  | 19.85 | Nitrogen | 1.225 | 7.2566
Tian (2019) | 732.245 | 2.5 | 0.0728 | 0.001 | 998 |  | 19.85 | Nitrogen | 1.225 | 9.2189
Tian (2019) | 1108.1215 | 2.5 | 0.0728 | 0.001 | 998 |  | 19.85 | Nitrogen | 1.225 | 10.6075
Tian (2019) | 1476.2327 | 2.5 | 0.0728 | 0.001 | 998 |  | 19.85 | Nitrogen | 1.225 | 11.5585
Tian (2019) | 1.0306 | 1.12 | 0.0728 | 0.001 | 998 |  | 19.85 | Helium |  | 3.6418
Tian (2019) | 4.3329 | 1.12 | 0.0728 | 0.001 | 998 |  | 19.85 | Helium |  | 3.6866
Tian (2019) | 6.0577 | 1.12 | 0.0728 | 0.001 | 998 |  | 19.85 | Helium |  | 3.7313
Tian (2019) | 11.7277 | 1.12 | 0.0728 | 0.001 | 998 |  | 19.85 | Helium |  | 3.7761
Tian (2019) | 16.7131 | 1.12 | 0.0728 | 0.001 | 998 |  | 19.85 | Helium |  | 3.8507
Tian (2019) | 22.0618 | 1.12 | 0.0728 | 0.001 | 998 |  | 19.85 | Helium |  | 3.9104
Tian (2019) | 51.7252 | 1.12 | 0.0728 | 0.001 | 998 |  | 19.85 | Helium |  | 4.2537
Tian (2019) | 100.1393 | 1.12 | 0.0728 | 0.001 | 998 |  | 19.85 | Helium |  | 4.7612
Tian (2019) | 154.0687 | 1.12 | 0.0728 | 0.001 | 998 |  | 19.85 | Helium |  | 5.2537
Tian (2019) | 207.3063 | 1.12 | 0.0728 | 0.001 | 998 |  | 19.85 | Helium |  | 5.7313
Tian (2019) | 255.9109 | 1.12 | 0.0728 | 0.001 | 998 |  | 19.85 | Helium |  | 6.1045
Tian (2019) | 301.1444 | 1.12 | 0.0728 | 0.001 | 998 |  | 19.85 | Helium |  | 6.4627
Tian (2019) | 350.9965 | 1.12 | 0.0728 | 0.001 | 998 |  | 19.85 | Helium |  | 6.8507
Tian (2019) | 421.0221 | 1.12 | 0.0728 | 0.001 | 998 |  | 19.85 | Helium |  | 7.1343
Tian (2019) | 534.8783 | 1.12 | 0.0728 | 0.001 | 998 |  | 19.85 | Helium |  | 7.3582
Tian (2019) | 571.9542 | 1.12 | 0.0728 | 0.001 | 998 |  | 19.85 | Helium |  | 7.5522
Tian (2019) | 7.5499 | 2.5 | 0.0728 | 0.001 | 998 |  | 19.85 | Helium |  | 4.6567
Tian (2019) | 10.5554 | 2.5 | 0.0728 | 0.001 | 998 |  | 19.85 | Helium |  | 4.6716
Tian (2019) | 14.7572 | 2.5 | 0.0728 | 0.001 | 998 |  | 19.85 | Helium |  | 4.7164
Tian (2019) | 31.1407 | 2.5 | 0.0728 | 0.001 | 998 |  | 19.85 | Helium |  | 4.9254
Tian (2019) | 45.2366 | 2.5 | 0.0728 | 0.001 | 998 |  | 19.85 | Helium |  | 5.0896
Tian (2019) | 62.0446 | 2.5 | 0.0728 | 0.001 | 998 |  | 19.85 | Helium |  | 5.2239
Tian (2019) | 75.8616 | 2.5 | 0.0728 | 0.001 | 998 |  | 19.85 | Helium |  | 5.3731
Tian (2019) | 151.1467 | 2.5 | 0.0728 | 0.001 | 998 |  | 19.85 | Helium |  | 6.1194
Tian (2019) | 289.8296 | 2.5 | 0.0728 | 0.001 | 998 |  | 19.85 | Helium |  | 7.0597
Tian (2019) | 433.2904 | 2.5 | 0.0728 | 0.001 | 998 |  | 19.85 | Helium |  | 7.6866
Tian (2019) | 830.8516 | 2.5 | 0.0728 | 0.001 | 998 |  | 19.85 | Helium |  | 9.9254
Tian (2019) | 1006.1981 | 2.5 | 0.0728 | 0.001 | 998 |  | 19.85 | Helium |  | 10.403
Tian (2019) | 4.6077 | 1.12 | 0.0728 | 0.001 | 998 |  | 19.85 | Nitrogen | 1.225 | 3.4864
Tian (2019) | 11.431 | 1.12 | 0.0728 | 0.001 | 998 |  | 19.85 | Nitrogen | 1.225 | 3.6038
Tian (2019) | 16.3391 | 1.12 | 0.0728 | 0.001 | 998 |  | 19.85 | Nitrogen | 1.225 | 3.6625
Tian (2019) | 28.5799 | 1.12 | 0.0728 | 0.001 | 998 |  | 19.85 | Nitrogen | 1.225 | 3.6918
Tian (2019) | 38.3904 | 1.12 | 0.0728 | 0.001 | 998 |  | 19.85 | Nitrogen | 1.225 | 3.9266
Tian (2019) | 48.8399 | 1.12 | 0.0728 | 0.001 | 998 |  | 19.85 | Nitrogen | 1.225 | 3.9853
Tian (2019) | 63.1064 | 1.12 | 0.0728 | 0.001 | 998 |  | 19.85 | Nitrogen | 1.225 | 4
Tian (2019) | 132.9998 | 1.12 | 0.0728 | 0.001 | 998 |  | 19.85 | Nitrogen | 1.225 | 4.2055
Tian (2019) | 3.3512 | 2.5 | 0.0728 | 0.001 | 998 |  | 19.85 | Nitrogen | 1.225 | 4.4256
Tian (2019) | 8.5762 | 2.5 | 0.0728 | 0.001 | 998 |  | 19.85 | Nitrogen | 1.225 | 4.4696
Tian (2019) | 17.7962 | 2.5 | 0.0728 | 0.001 | 998 |  | 19.85 | Nitrogen | 1.225 | 4.5577
Tian (2019) | 33.6424 | 2.5 | 0.0728 | 0.001 | 998 |  | 19.85 | Nitrogen | 1.225 | 4.7191
Tian (2019) | 65.0975 | 2.5 | 0.0728 | 0.001 | 998 |  | 19.85 | Nitrogen | 1.225 | 5.0126
Tian (2019) | 101.3461 | 2.5 | 0.0728 | 0.001 | 998 |  | 19.85 | Nitrogen | 1.225 | 5.3061
Tian (2019) | 130.9501 | 2.5 | 0.0728 | 0.001 | 998 |  | 19.85 | Nitrogen | 1.225 | 5.5556
Tian (2019) | 166.5938 | 2.5 | 0.0728 | 0.001 | 998 |  | 19.85 | Nitrogen | 1.225 | 5.673
Tian (2019) | 188.6348 | 2.5 | 0.0728 | 0.001 | 998 |  | 19.85 | Nitrogen | 1.225 | 5.8491
Tian (2019) | 327.4025 | 2.5 | 0.0728 | 0.001 | 998 |  | 19.85 | Nitrogen | 1.225 | 6.4361
Tian (2019) | 400.656 | 2.5 | 0.0728 | 0.001 | 998 |  | 19.85 | Nitrogen | 1.225 | 6.6855
Rabbani & Ray (2025) | 5 | 0.84 | 0.072 | 0.000894 | 997.1 |  | 25 | Air |  | 3.72
Rabbani & Ray (2025) | 15 | 0.84 | 0.072 | 0.000894 | 997.1 |  | 25 | Air |  | 3.95
Rabbani & Ray (2025) | 5 | 1.36 | 0.072 | 0.000894 | 997.1 |  | 25 | Air |  | 4.38
Rabbani & Ray (2025) | 50 | 0.84 | 0.072 | 0.000894 | 997.1 |  | 25 | Air |  | 4.24
Rabbani & Ray (2025) | 15 | 1.36 | 0.072 | 0.000894 | 997.1 |  | 25 | Air |  | 4.43
Rabbani & Ray (2025) | 50 | 1.36 | 0.072 | 0.000894 | 997.1 |  | 25 | Air |  | 4.62
Rabbani & Ray (2025) | 15 | 1.53 | 0.072 | 0.000894 | 997.1 |  | 25 | Air |  | 4.52
Rabbani & Ray (2025) | 5 | 0.84 | 0.072 | 0.000894 | 997.1 |  | 25 | Air |  | 3.7771
Rabbani & Ray (2025) | 5 | 1.36 | 0.072 | 0.000894 | 997.1 |  | 25 | Air |  | 4.3343
Rabbani & Ray (2025) | 5 | 1.54 | 0.072 | 0.000894 | 997.1 |  | 25 | Air |  | 4.4179
Rabbani & Ray (2025) | 15 | 0.84 | 0.072 | 0.000894 | 997.1 |  | 25 | Air |  | 3.9582
Rabbani & Ray (2025) | 15 | 1.36 | 0.072 | 0.000894 | 997.1 |  | 25 | Air |  | 4.4617
Rabbani & Ray (2025) | 15 | 1.54 | 0.072 | 0.000894 | 997.1 |  | 25 | Air |  | 4.5632
Rabbani & Ray (2025) | 50 | 0.84 | 0.072 | 0.000894 | 997.1 |  | 25 | Air |  | 4.2189
Rabbani & Ray (2025) | 50 | 1.36 | 0.072 | 0.000894 | 997.1 |  | 25 | Air |  | 4.6289
Rabbani & Ray (2025) | 50 | 1.54 | 0.072 | 0.000894 | 997.1 |  | 25 | Air |  | 4.4318
Rabbani & Ray (2025) | 15 | 1.54 | 0.0677 | 0.934 | 1257 |  | 25 | Air |  | 7.3797
Rabbani & Ray (2025) | 20 | 0.84 | 0.0677 | 0.934 | 1257 |  | 25 | Air |  | 7.3006
Rabbani & Ray (2025) | 20 | 1.36 | 0.0677 | 0.934 | 1257 |  | 25 | Air |  | 8.788
Rabbani & Ray (2025) | 20 | 1.54 | 0.0677 | 0.934 | 1257 |  | 25 | Air |  | 4.7532
Rabbani & Ray (2025) | 50 | 0.84 | 0.0677 | 0.934 | 1257 |  | 25 | Air |  | 7.538
Rabbani & Ray (2025) | 50 | 1.36 | 0.0677 | 0.934 | 1257 |  | 25 | Air |  | 7.8228
Rabbani & Ray (2025) | 80 | 0.84 | 0.0677 | 0.934 | 1257 |  | 25 | Air |  | 6.6994
Rabbani & Ray (2025) | 80 | 1.36 | 0.0677 | 0.934 | 1257 |  | 25 | Air |  | 8.6456
Rabbani & Ray (2025) | 80 | 1.54 | 0.0677 | 0.934 | 1257 |  | 25 | Air |  | 9.3734
Эта диаграмма недоступна в вашей версии Excel. Изменение этой фигуры или сохранение книги в другом формате приведет к остаточному повреждению диаграммы.
Эта диаграмма недоступна в вашей версии Excel. Изменение этой фигуры или сохранение книги в другом формате приведет к остаточному повреждению диаграммы.
Эта диаграмма недоступна в вашей версии Excel. Изменение этой фигуры или сохранение книги в другом формате приведет к остаточному повреждению диаграммы.

## Aray sheet
Paper | Gas flow rate - Qg (mL/min) | Orifice diameter - DO (mm) | Liquid surface tension - σ (N/m) | Liquid viscosity - μl (Pa⋅s) | Liquid density - ρl (kg/m3) | Liquid velocity - Ul (m/s) | Temperature - T (℃) | Gas type | Gas density - ρg (kg/m3) | Bubble detachment diameter - Dd (mm)
Jamialahmadi et al. (2001) | 33.81 | 2 | 0.073 | 0.001 | 1000 |  | 22 | Air | 1.2 | 4.77
Jamialahmadi et al. (2001) | 57.56 | 2 | 0.073 | 0.001 | 1000 |  | 22 | Air | 1.2 | 4.98
Jamialahmadi et al. (2001) | 74.01 | 2 | 0.073 | 0.001 | 1000 |  | 22 | Air | 1.2 | 5.2
Jamialahmadi et al. (2001) | 108.73 | 2 | 0.073 | 0.001 | 1000 |  | 22 | Air | 1.2 | 5.4
Jamialahmadi et al. (2001) | 144.37 | 2 | 0.073 | 0.001 | 1000 |  | 22 | Air | 1.2 | 5.71
Jamialahmadi et al. (2001) | 168.12 | 2 | 0.073 | 0.001 | 1000 |  | 22 | Air | 1.2 | 6
Jamialahmadi et al. (2001) | 205.58 | 2 | 0.073 | 0.001 | 1000 |  | 22 | Air | 1.2 | 6.21
Jamialahmadi et al. (2001) | 231.17 | 2 | 0.073 | 0.001 | 1000 |  | 22 | Air | 1.2 | 6.47
Jamialahmadi et al. (2001) | 269.54 | 2 | 0.073 | 0.001 | 1000 |  | 22 | Air | 1.2 | 6.72
Jamialahmadi et al. (2001) | 300.61 | 2 | 0.073 | 0.001 | 1000 |  | 22 | Air | 1.2 | 7
Jamialahmadi et al. (2001) | 345.38 | 2 | 0.073 | 0.001 | 1000 |  | 22 | Air | 1.2 | 7.1
Jamialahmadi et al. (2001) | 379.19 | 2 | 0.073 | 0.001 | 1000 |  | 22 | Air | 1.2 | 7.31
Jamialahmadi et al. (2001) | 415.74 | 2 | 0.073 | 0.001 | 1000 |  | 22 | Air | 1.2 | 7.55
Jamialahmadi et al. (2001) | 458.68 | 2 | 0.073 | 0.001 | 1000 |  | 22 | Air | 1.2 | 7.69
Jamialahmadi et al. (2001) | 488.83 | 2 | 0.073 | 0.001 | 1000 |  | 22 | Air | 1.2 | 7.82
Jamialahmadi et al. (2001) | 534.52 | 2 | 0.073 | 0.001 | 1000 |  | 22 | Air | 1.2 | 8.06
Jamialahmadi et al. (2001) | 571.97 | 2 | 0.073 | 0.001 | 1000 |  | 22 | Air | 1.2 | 8.28
Jamialahmadi et al. (2001) | 578.88 | 2 | 0.073 | 0.001 | 1000 |  | 22 | Air | 1.2 | 8.64
Jamialahmadi et al. (2001) | 595.68 | 2 | 0.073 | 0.001 | 1000 |  | 22 | Air | 1.2 | 8.45
Jamialahmadi et al. (2001) | 39 | 2 | 0.065 | 0.001 | 995.1 |  | 22 | Air | 1.2 | 4.2
Jamialahmadi et al. (2001) | 39 | 2 | 0.065 | 0.001 | 995.1 |  | 22 | Air | 1.2 | 4.07
Jamialahmadi et al. (2001) | 39 | 2 | 0.065 | 0.001 | 995.1 |  | 22 | Air | 1.2 | 3.81
Jamialahmadi et al. (2001) | 39 | 2 | 0.065 | 0.001 | 995.1 |  | 22 | Air | 1.2 | 3.65
Jamialahmadi et al. (2001) | 39 | 2 | 0.065 | 0.001 | 995.1 |  | 22 | Air | 1.2 | 3.57
Jamialahmadi et al. (2001) | 39 | 2 | 0.059 | 0.001 | 985 |  | 22 | Air | 1.2 | 3.94
Jamialahmadi et al. (2001) | 39 | 2 | 0.059 | 0.001 | 985 |  | 22 | Air | 1.2 | 3.77
Jamialahmadi et al. (2001) | 39 | 2 | 0.059 | 0.001 | 985 |  | 22 | Air | 1.2 | 3.64
Jamialahmadi et al. (2001) | 39 | 2 | 0.059 | 0.001 | 985 |  | 22 | Air | 1.2 | 3.55
Jamialahmadi et al. (2001) | 39 | 2 | 0.059 | 0.001 | 985 |  | 22 | Air | 1.2 | 3.5
Jamialahmadi et al. (2001) | 39 | 2 | 0.052 | 0.001 | 980 |  | 22 | Air | 1.2 | 3.76
Jamialahmadi et al. (2001) | 39 | 2 | 0.052 | 0.001 | 980 |  | 22 | Air | 1.2 | 3.6
Jamialahmadi et al. (2001) | 39 | 2 | 0.052 | 0.001 | 980 |  | 22 | Air | 1.2 | 3.49
Jamialahmadi et al. (2001) | 39 | 2 | 0.052 | 0.001 | 980 |  | 22 | Air | 1.2 | 3.48
Jamialahmadi et al. (2001) | 39 | 2 | 0.052 | 0.001 | 980 |  | 22 | Air | 1.2 | 3.42
Jamialahmadi et al. (2001) | 39 | 2 | 0.052 | 0.001 | 980 |  | 22 | Air | 1.2 | 3.41
Jamialahmadi et al. (2001) | 60 | 0.5 | 0.073 | 0.001 | 1000 |  | 22 | Air | 1.2 | 3.48
Jamialahmadi et al. (2001) | 120 | 0.5 | 0.073 | 0.001 | 1000 |  | 22 | Air | 1.2 | 4.11
Jamialahmadi et al. (2001) | 180 | 0.5 | 0.073 | 0.001 | 1000 |  | 22 | Air | 1.2 | 4.53
Jamialahmadi et al. (2001) | 240 | 0.5 | 0.073 | 0.001 | 1000 |  | 22 | Air | 1.2 | 4.95
Jamialahmadi et al. (2001) | 300 | 0.5 | 0.073 | 0.001 | 1000 |  | 22 | Air | 1.2 | 5.28
Jamialahmadi et al. (2001) | 360 | 0.5 | 0.073 | 0.001 | 1000 |  | 22 | Air | 1.2 | 5.6
Jamialahmadi et al. (2001) | 420 | 0.5 | 0.073 | 0.001 | 1000 |  | 22 | Air | 1.2 | 5.92 | #NAME?
Jamialahmadi et al. (2001) | 480 | 0.5 | 0.073 | 0.001 | 1000 |  | 22 | Air | 1.2 | 6.1 | #NAME?
Jamialahmadi et al. (2001) | 540 | 0.5 | 0.073 | 0.001 | 1000 |  | 22 | Air | 1.2 | 6.4 | #NAME?
Jamialahmadi et al. (2001) | 600 | 0.5 | 0.073 | 0.001 | 1000 |  | 22 | Air | 1.2 | 6.61 | #NAME?
Jamialahmadi et al. (2001) | 660 | 0.5 | 0.073 | 0.001 | 1000 |  | 22 | Air | 1.2 | 6.82 | #NAME?
Jamialahmadi et al. (2001) | 720 | 0.5 | 0.073 | 0.001 | 1000 |  | 22 | Air | 1.2 | 6.99 | #NAME?
Jamialahmadi et al. (2001) | 780 | 0.5 | 0.073 | 0.001 | 1000 |  | 22 | Air | 1.2 | 7.22 | #NAME?
Jamialahmadi et al. (2001) | 840 | 0.5 | 0.073 | 0.001 | 1000 |  | 22 | Air | 1.2 | 7.42 | #NAME?
Jamialahmadi et al. (2001) | 900 | 0.5 | 0.073 | 0.001 | 1000 |  | 22 | Air | 1.2 | 7.65 | #NAME?
Jamialahmadi et al. (2001) | 60 | 1 | 0.073 | 0.001 | 1000 |  | 22 | Air | 1.2 | 4.09 | #NAME?
Jamialahmadi et al. (2001) | 120 | 1 | 0.073 | 0.001 | 1000 |  | 22 | Air | 1.2 | 4.67 | #NAME?
Jamialahmadi et al. (2001) | 180 | 1 | 0.073 | 0.001 | 1000 |  | 22 | Air | 1.2 | 5.08 | #NAME?
Jamialahmadi et al. (2001) | 240 | 1 | 0.073 | 0.001 | 1000 |  | 22 | Air | 1.2 | 5.54
Jamialahmadi et al. (2001) | 300 | 1 | 0.073 | 0.001 | 1000 |  | 22 | Air | 1.2 | 5.91
Jamialahmadi et al. (2001) | 360 | 1 | 0.073 | 0.001 | 1000 |  | 22 | Air | 1.2 | 6.2
Jamialahmadi et al. (2001) | 420 | 1 | 0.073 | 0.001 | 1000 |  | 22 | Air | 1.2 | 6.61
Jamialahmadi et al. (2001) | 480 | 1 | 0.073 | 0.001 | 1000 |  | 22 | Air | 1.2 | 6.9
Jamialahmadi et al. (2001) | 540 | 1 | 0.073 | 0.001 | 1000 |  | 22 | Air | 1.2 | 7.06
Jamialahmadi et al. (2001) | 600 | 1 | 0.073 | 0.001 | 1000 |  | 22 | Air | 1.2 | 7.43
Jamialahmadi et al. (2001) | 660 | 1 | 0.073 | 0.001 | 1000 |  | 22 | Air | 1.2 | 7.65
Jamialahmadi et al. (2001) | 720 | 1 | 0.073 | 0.001 | 1000 |  | 22 | Air | 1.2 | 7.8
Jamialahmadi et al. (2001) | 780 | 1 | 0.073 | 0.001 | 1000 |  | 22 | Air | 1.2 | 8.03
Jamialahmadi et al. (2001) | 840 | 1 | 0.073 | 0.001 | 1000 |  | 22 | Air | 1.2 | 8.23
Jamialahmadi et al. (2001) | 900 | 1 | 0.073 | 0.001 | 1000 |  | 22 | Air | 1.2 | 8.44
Jamialahmadi et al. (2001) | 60 | 1.5 | 0.073 | 0.001 | 1000 |  | 22 | Air | 1.2 | 4.49
Jamialahmadi et al. (2001) | 120 | 1.5 | 0.073 | 0.001 | 1000 |  | 22 | Air | 1.2 | 4.99
Jamialahmadi et al. (2001) | 180 | 1.5 | 0.073 | 0.001 | 1000 |  | 22 | Air | 1.2 | 5.5
Jamialahmadi et al. (2001) | 240 | 1.5 | 0.073 | 0.001 | 1000 |  | 22 | Air | 1.2 | 6.31
Jamialahmadi et al. (2001) | 300 | 1.5 | 0.073 | 0.001 | 1000 |  | 22 | Air | 1.2 | 6.61
Jamialahmadi et al. (2001) | 360 | 1.5 | 0.073 | 0.001 | 1000 |  | 22 | Air | 1.2 | 6.91
Jamialahmadi et al. (2001) | 420 | 1.5 | 0.073 | 0.001 | 1000 |  | 22 | Air | 1.2 | 7.42
Jamialahmadi et al. (2001) | 480 | 1.5 | 0.073 | 0.001 | 1000 |  | 22 | Air | 1.2 | 7.69
Jamialahmadi et al. (2001) | 540 | 1.5 | 0.073 | 0.001 | 1000 |  | 22 | Air | 1.2 | 7.92
Jamialahmadi et al. (2001) | 600 | 1.5 | 0.073 | 0.001 | 1000 |  | 22 | Air | 1.2 | 8.12
Jamialahmadi et al. (2001) | 660 | 1.5 | 0.073 | 0.001 | 1000 |  | 22 | Air | 1.2 | 8.43
Jamialahmadi et al. (2001) | 720 | 1.5 | 0.073 | 0.001 | 1000 |  | 22 | Air | 1.2 | 8.67
Jamialahmadi et al. (2001) | 780 | 1.5 | 0.073 | 0.001 | 1000 |  | 22 | Air | 1.2 | 8.9
Jamialahmadi et al. (2001) | 840 | 1.5 | 0.073 | 0.001 | 1000 |  | 22 | Air | 1.2 | 9.13
Jamialahmadi et al. (2001) | 900 | 1.5 | 0.073 | 0.001 | 1000 |  | 22 | Air | 1.2 | 9.22
Jamialahmadi et al. (2001) | 60 | 2.5 | 0.073 | 0.001 | 1000 |  | 22 | Air | 1.2 | 5.13
Jamialahmadi et al. (2001) | 120 | 2.5 | 0.073 | 0.001 | 1000 |  | 22 | Air | 1.2 | 5.59
Jamialahmadi et al. (2001) | 180 | 2.5 | 0.073 | 0.001 | 1000 |  | 22 | Air | 1.2 | 6.49
Jamialahmadi et al. (2001) | 240 | 2.5 | 0.073 | 0.001 | 1000 |  | 22 | Air | 1.2 | 6.78
Jamialahmadi et al. (2001) | 300 | 2.5 | 0.073 | 0.001 | 1000 |  | 22 | Air | 1.2 | 6.82
Jamialahmadi et al. (2001) | 360 | 2.5 | 0.073 | 0.001 | 1000 |  | 22 | Air | 1.2 | 7.22
Jamialahmadi et al. (2001) | 420 | 2.5 | 0.073 | 0.001 | 1000 |  | 22 | Air | 1.2 | 7.79
Jamialahmadi et al. (2001) | 480 | 2.5 | 0.073 | 0.001 | 1000 |  | 22 | Air | 1.2 | 8.06
Jamialahmadi et al. (2001) | 540 | 2.5 | 0.073 | 0.001 | 1000 |  | 22 | Air | 1.2 | 8.29
Jamialahmadi et al. (2001) | 600 | 2.5 | 0.073 | 0.001 | 1000 |  | 22 | Air | 1.2 | 8.52
Jamialahmadi et al. (2001) | 660 | 2.5 | 0.073 | 0.001 | 1000 |  | 22 | Air | 1.2 | 8.99
Jamialahmadi et al. (2001) | 720 | 2.5 | 0.073 | 0.001 | 1000 |  | 22 | Air | 1.2 | 9.24
Jamialahmadi et al. (2001) | 780 | 2.5 | 0.073 | 0.001 | 1000 |  | 22 | Air | 1.2 | 9.44
Jamialahmadi et al. (2001) | 840 | 2.5 | 0.073 | 0.001 | 1000 |  | 22 | Air | 1.2 | 9.63
Jamialahmadi et al. (2001) | 900 | 2.5 | 0.073 | 0.001 | 1000 |  | 22 | Air | 1.2 | 9.76
Krishna & Ellenberger (2003) | 5.24 | 0.92 | 0.072 | 0.001 | 1000 |  | 20 | Air | 1.2 | 3.28
Krishna & Ellenberger (2003) | 12.13 | 0.92 | 0.072 | 0.001 | 1000 |  | 20 | Air | 1.2 | 3.17
Krishna & Ellenberger (2003) | 22.33 | 0.92 | 0.072 | 0.001 | 1000 |  | 20 | Air | 1.2 | 3.29
Krishna & Ellenberger (2003) | 29.5 | 0.92 | 0.072 | 0.001 | 1000 |  | 20 | Air | 1.2 | 3.72
Krishna & Ellenberger (2003) | 33.64 | 0.92 | 0.072 | 0.001 | 1000 |  | 20 | Air | 1.2 | 3.58
Krishna & Ellenberger (2003) | 43.01 | 0.92 | 0.072 | 0.001 | 1000 |  | 20 | Air | 1.2 | 3.89
Krishna & Ellenberger (2003) | 52.38 | 0.92 | 0.072 | 0.001 | 1000 |  | 20 | Air | 1.2 | 3.53
Krishna & Ellenberger (2003) | 71.13 | 0.92 | 0.072 | 0.001 | 1000 |  | 20 | Air | 1.2 | 3.75
Krishna & Ellenberger (2003) | 75.55 | 0.92 | 0.072 | 0.001 | 1000 |  | 20 | Air | 1.2 | 4.01
Krishna & Ellenberger (2003) | 98.97 | 0.92 | 0.072 | 0.001 | 1000 |  | 20 | Air | 1.2 | 4.3
Krishna & Ellenberger (2003) | 105.6 | 0.92 | 0.072 | 0.001 | 1000 |  | 20 | Air | 1.2 | 4.48
Di Marco et al. (2003) | 0.12659 | 0.13 |  |  |  |  | 23.5 | Nitrogen |  | 0.70526
Di Marco et al. (2003) | 0.25319 | 0.13 |  |  |  |  | 23.5 | Nitrogen |  | 0.77434
Di Marco et al. (2003) | 0.30857 | 0.13 |  |  |  |  | 23.5 | Nitrogen |  | 0.75351
Di Marco et al. (2003) | 0.37978 | 0.13 |  |  |  |  | 23.5 | Nitrogen |  | 0.75899
Di Marco et al. (2003) | 0.43517 | 0.13 |  |  |  |  | 23.5 | Nitrogen |  | 0.74035
Di Marco et al. (2003) | 0.49055 | 0.13 |  |  |  |  | 23.5 | Nitrogen |  | 0.75022
Di Marco et al. (2003) | 0.60923 | 0.13 |  |  |  |  | 23.5 | Nitrogen |  | 0.7875
Di Marco et al. (2003) | 0.73582 | 0.13 |  |  |  |  | 23.5 | Nitrogen |  | 0.81491
Di Marco et al. (2003) | 0.86242 | 0.13 |  |  |  |  | 23.5 | Nitrogen |  | 0.8511
Di Marco et al. (2003) | 1.4084 | 0.13 |  |  |  |  | 23.5 | Nitrogen |  | 0.78531
Di Marco et al. (2003) | 1.5429 | 0.13 |  |  |  |  | 23.5 | Nitrogen |  | 0.78092
Di Marco et al. (2003) | 1.6774 | 0.13 |  |  |  |  | 23.5 | Nitrogen |  | 0.76667
Di Marco et al. (2003) | 1.804 | 0.13 |  |  |  |  | 23.5 | Nitrogen |  | 0.84671
Di Marco et al. (2003) | 1.9385 | 0.13 |  |  |  |  | 23.5 | Nitrogen |  | 0.85877
Di Marco et al. (2003) | 2.0492 | 0.13 |  |  |  |  | 23.5 | Nitrogen |  | 0.8796
Di Marco et al. (2003) | 2.1837 | 0.13 |  |  |  |  | 23.5 | Nitrogen |  | 0.93224
Di Marco et al. (2003) | 2.3103 | 0.13 |  |  |  |  | 23.5 | Nitrogen |  | 0.90811
Di Marco et al. (2003) | 2.429 | 0.13 |  |  |  |  | 23.5 | Nitrogen |  | 0.90811
Di Marco et al. (2003) | 2.5635 | 0.13 |  |  |  |  | 23.5 | Nitrogen |  | 0.95855
Di Marco et al. (2003) | 2.7059 | 0.13 |  |  |  |  | 23.5 | Nitrogen |  | 0.95965
Di Marco et al. (2003) | 2.8246 | 0.13 |  |  |  |  | 23.5 | Nitrogen |  | 0.96075
Di Marco et al. (2003) | 2.9512 | 0.13 |  |  |  |  | 23.5 | Nitrogen |  | 0.93772
Di Marco et al. (2003) | 3.2202 | 0.13 |  |  |  |  | 23.5 | Nitrogen |  | 0.99145
Duhar & Colin (2006) | 0.1404 | 0.3 | 0.0207 | 0.05122 | 960 |  | 20 | Air |  | 1.506
Duhar & Colin (2006) | 0.1656 | 0.3 | 0.0207 | 0.05122 | 960 |  | 20 | Air |  | 1.486
Duhar & Colin (2006) | 0.156 | 0.3 | 0.0207 | 0.05122 | 960 |  | 20 | Air |  | 1.438
Duhar & Colin (2006) | 0.3318 | 0.3 | 0.0207 | 0.05122 | 960 |  | 20 | Air |  | 1.552
Duhar & Colin (2006) | 0.333 | 0.3 | 0.0207 | 0.05122 | 960 |  | 20 | Air |  | 1.536
Duhar & Colin (2006) | 0.3096 | 0.3 | 0.0207 | 0.05122 | 960 |  | 20 | Air |  | 1.43
Duhar & Colin (2006) | 0.5922 | 0.3 | 0.0207 | 0.05122 | 960 |  | 20 | Air |  | 1.578
Duhar & Colin (2006) | 0.6204 | 0.3 | 0.0207 | 0.05122 | 960 |  | 20 | Air |  | 1.57
Duhar & Colin (2006) | 0.6762 | 0.3 | 0.0207 | 0.05122 | 960 |  | 20 | Air |  | 1.502
Duhar & Colin (2006) | 1.497 | 0.3 | 0.0207 | 0.05122 | 960 |  | 20 | Air |  | 1.63
Duhar & Colin (2006) | 1.5156 | 0.3 | 0.0207 | 0.05122 | 960 |  | 20 | Air |  | 1.582
Duhar & Colin (2006) | 1.6764 | 0.3 | 0.0207 | 0.05122 | 960 |  | 20 | Air |  | 1.556
Duhar & Colin (2006) | 2.4216 | 0.3 | 0.0207 | 0.05122 | 960 |  | 20 | Air |  | 1.726
Duhar & Colin (2006) | 2.409 | 0.3 | 0.0207 | 0.05122 | 960 |  | 20 | Air |  | 1.666
Duhar & Colin (2006) | 2.4414 | 0.3 | 0.0207 | 0.05122 | 960 |  | 20 | Air |  | 1.63
Shen et al. (2024) | 50 | 0.2988 | 0.0728 | 0.00101 | 1000 |  | 20 | Air | 1.291 | 2.5843
Shen et al. (2024) | 50 | 0.3988 | 0.0728 | 0.00101 | 1000 |  | 20 | Air | 1.291 | 2.6928
Shen et al. (2024) | 50 | 0.4988 | 0.0728 | 0.00101 | 1000 |  | 20 | Air | 1.291 | 2.8012
Shen et al. (2024) | 50 | 0.5975 | 0.0728 | 0.00101 | 1000 |  | 20 | Air | 1.291 | 2.8941
Shen et al. (2024) | 50 | 0.7975 | 0.0728 | 0.00101 | 1000 |  | 20 | Air | 1.291 | 3.0645
Shen et al. (2024) | 50 | 1 | 0.0728 | 0.00101 | 1000 |  | 20 | Air | 1.291 | 3.2194
Shen et al. (2024) | 80 | 0.3 | 0.0728 | 0.00101 | 1000 |  | 20 | Air | 1.291 | 2.8787
Shen et al. (2024) | 80 | 0.4012 | 0.0728 | 0.00101 | 1000 |  | 20 | Air | 1.291 | 2.9871
Shen et al. (2024) | 80 | 0.5012 | 0.0728 | 0.00101 | 1000 |  | 20 | Air | 1.291 | 3.1033
Shen et al. (2024) | 80 | 0.5988 | 0.0728 | 0.00101 | 1000 |  | 20 | Air | 1.291 | 3.1962
Shen et al. (2024) | 80 | 0.8012 | 0.0728 | 0.00101 | 1000 |  | 20 | Air | 1.291 | 3.2814
Shen et al. (2024) | 80 | 1.0037 | 0.0728 | 0.00101 | 1000 |  | 20 | Air | 1.291 | 3.4053
Shen et al. (2024) | 100 | 0.2988 | 0.0728 | 0.00101 | 1000 |  | 20 | Air | 1.291 | 3.1807
Shen et al. (2024) | 100 | 0.4012 | 0.0728 | 0.00101 | 1000 |  | 20 | Air | 1.291 | 3.2892
Shen et al. (2024) | 100 | 0.5012 | 0.0728 | 0.00101 | 1000 |  | 20 | Air | 1.291 | 3.3898
Shen et al. (2024) | 100 | 0.5988 | 0.0728 | 0.00101 | 1000 |  | 20 | Air | 1.291 | 3.3744
Shen et al. (2024) | 100 | 0.8 | 0.0728 | 0.00101 | 1000 |  | 20 | Air | 1.291 | 3.599
Shen et al. (2024) | 100 | 1.0012 | 0.0728 | 0.00101 | 1000 |  | 20 | Air | 1.291 | 3.6764
Shen et al. (2024) | 120 | 0.2975 | 0.0728 | 0.00101 | 1000 |  | 20 | Air | 1.291 | 3.4905
Shen et al. (2024) | 120 | 0.3975 | 0.0728 | 0.00101 | 1000 |  | 20 | Air | 1.291 | 3.5835
Shen et al. (2024) | 120 | 0.5 | 0.0728 | 0.00101 | 1000 |  | 20 | Air | 1.291 | 3.599
Shen et al. (2024) | 120 | 0.5988 | 0.0728 | 0.00101 | 1000 |  | 20 | Air | 1.291 | 3.7074
Shen et al. (2024) | 120 | 0.8012 | 0.0728 | 0.00101 | 1000 |  | 20 | Air | 1.291 | 3.8003
Shen et al. (2024) | 120 | 1.0012 | 0.0728 | 0.00101 | 1000 |  | 20 | Air | 1.291 | 3.9088
Shen et al. (2024) | 150 | 0.3 | 0.0728 | 0.00101 | 1000 |  | 20 | Air | 1.291 | 3.9088
Shen et al. (2024) | 150 | 0.3975 | 0.0728 | 0.00101 | 1000 |  | 20 | Air | 1.291 | 3.9398
Shen et al. (2024) | 150 | 0.5 | 0.0728 | 0.00101 | 1000 |  | 20 | Air | 1.291 | 4.0172
Shen et al. (2024) | 150 | 0.5988 | 0.0728 | 0.00101 | 1000 |  | 20 | Air | 1.291 | 4.0404
Shen et al. (2024) | 150 | 0.8 | 0.0728 | 0.00101 | 1000 |  | 20 | Air | 1.291 | 4.1024
Shen et al. (2024) | 150 | 1.0012 | 0.0728 | 0.00101 | 1000 |  | 20 | Air | 1.291 | 4.1876
Shen et al. (2024) | 200 | 0.2963 | 0.0728 | 0.00101 | 1000 |  | 20 | Air | 1.291 | 4.3812
Shen et al. (2024) | 200 | 0.3988 | 0.0728 | 0.00101 | 1000 |  | 20 | Air | 1.291 | 4.42
Shen et al. (2024) | 200 | 0.4988 | 0.0728 | 0.00101 | 1000 |  | 20 | Air | 1.291 | 4.4897
Shen et al. (2024) | 200 | 0.5975 | 0.0728 | 0.00101 | 1000 |  | 20 | Air | 1.291 | 4.5439
Shen et al. (2024) | 200 | 0.8 | 0.0728 | 0.00101 | 1000 |  | 20 | Air | 1.291 | 4.5981
Shen et al. (2024) | 200 | 1 | 0.0728 | 0.00101 | 1000 |  | 20 | Air | 1.291 | 4.6833
Shen et al. (2024) | 50 | 0.2972 | 0.0728 | 0.00101 | 1000 |  | 20 | Air | 1.291 | 2.4855
Shen et al. (2024) | 50 | 0.3994 | 0.0728 | 0.00101 | 1000 |  | 20 | Air | 1.291 | 2.5942
Shen et al. (2024) | 50 | 0.5004 | 0.0728 | 0.00101 | 1000 |  | 20 | Air | 1.291 | 2.6812
Shen et al. (2024) | 50 | 0.6026 | 0.0728 | 0.00101 | 1000 |  | 20 | Air | 1.291 | 2.7391
Shen et al. (2024) | 50 | 0.8021 | 0.0728 | 0.00101 | 1000 |  | 20 | Air | 1.291 | 2.9275
Shen et al. (2024) | 50 | 1.0003 | 0.0728 | 0.00101 | 1000 |  | 20 | Air | 1.291 | 2.9783
Shen et al. (2024) | 80 | 0.296 | 0.0728 | 0.00101 | 1000 |  | 20 | Air | 1.291 | 2.7899
Shen et al. (2024) | 80 | 0.3982 | 0.0728 | 0.00101 | 1000 |  | 20 | Air | 1.291 | 2.8768
Shen et al. (2024) | 80 | 0.5004 | 0.0728 | 0.00101 | 1000 |  | 20 | Air | 1.291 | 2.8913
Shen et al. (2024) | 80 | 0.6001 | 0.0728 | 0.00101 | 1000 |  | 20 | Air | 1.291 | 2.9855
Shen et al. (2024) | 80 | 0.7996 | 0.0728 | 0.00101 | 1000 |  | 20 | Air | 1.291 | 3.0797
Shen et al. (2024) | 80 | 1.0015 | 0.0728 | 0.00101 | 1000 |  | 20 | Air | 1.291 | 3.1957
Shen et al. (2024) | 100 | 0.2985 | 0.0728 | 0.00101 | 1000 |  | 20 | Air | 1.291 | 3.0942
Shen et al. (2024) | 100 | 0.3982 | 0.0728 | 0.00101 | 1000 |  | 20 | Air | 1.291 | 3.1884
Shen et al. (2024) | 100 | 0.4992 | 0.0728 | 0.00101 | 1000 |  | 20 | Air | 1.291 | 3.1957
Shen et al. (2024) | 100 | 0.6001 | 0.0728 | 0.00101 | 1000 |  | 20 | Air | 1.291 | 3.2899
Shen et al. (2024) | 100 | 0.7983 | 0.0728 | 0.00101 | 1000 |  | 20 | Air | 1.291 | 3.3768
Shen et al. (2024) | 100 | 1.0003 | 0.0728 | 0.00101 | 1000 |  | 20 | Air | 1.291 | 3.4855
Shen et al. (2024) | 120 | 0.2985 | 0.0728 | 0.00101 | 1000 |  | 20 | Air | 1.291 | 3.3841
Shen et al. (2024) | 120 | 0.3994 | 0.0728 | 0.00101 | 1000 |  | 20 | Air | 1.291 | 3.3841
Shen et al. (2024) | 120 | 0.4979 | 0.0728 | 0.00101 | 1000 |  | 20 | Air | 1.291 | 3.4855
Shen et al. (2024) | 120 | 0.5976 | 0.0728 | 0.00101 | 1000 |  | 20 | Air | 1.291 | 3.4855
Shen et al. (2024) | 120 | 0.7996 | 0.0728 | 0.00101 | 1000 |  | 20 | Air | 1.291 | 3.587
Shen et al. (2024) | 120 | 1.0015 | 0.0728 | 0.00101 | 1000 |  | 20 | Air | 1.291 | 3.7101
Shen et al. (2024) | 150 | 0.2985 | 0.0728 | 0.00101 | 1000 |  | 20 | Air | 1.291 | 3.6957
Shen et al. (2024) | 150 | 0.3982 | 0.0728 | 0.00101 | 1000 |  | 20 | Air | 1.291 | 3.7899
Shen et al. (2024) | 150 | 0.4992 | 0.0728 | 0.00101 | 1000 |  | 20 | Air | 1.291 | 3.8043
Shen et al. (2024) | 150 | 0.6026 | 0.0728 | 0.00101 | 1000 |  | 20 | Air | 1.291 | 3.7826
Shen et al. (2024) | 150 | 0.8008 | 0.0728 | 0.00101 | 1000 |  | 20 | Air | 1.291 | 3.8913
Shen et al. (2024) | 150 | 1.0003 | 0.0728 | 0.00101 | 1000 |  | 20 | Air | 1.291 | 3.9928
Shen et al. (2024) | 200 | 0.2972 | 0.0728 | 0.00101 | 1000 |  | 20 | Air | 1.291 | 4.1884
Shen et al. (2024) | 200 | 0.4007 | 0.0728 | 0.00101 | 1000 |  | 20 | Air | 1.291 | 4.2899
Shen et al. (2024) | 200 | 0.5017 | 0.0728 | 0.00101 | 1000 |  | 20 | Air | 1.291 | 4.2899
Shen et al. (2024) | 200 | 0.6014 | 0.0728 | 0.00101 | 1000 |  | 20 | Air | 1.291 | 4.2826
Shen et al. (2024) | 200 | 0.8021 | 0.0728 | 0.00101 | 1000 |  | 20 | Air | 1.291 | 4.3841
Shen et al. (2024) | 200 | 0.999 | 0.0728 | 0.00101 | 1000 |  | 20 | Air | 1.291 | 4.5
Shen et al. (2024) | 50 | 0.301 | 0.0728 | 0.00101 | 1000 |  | 20 | Air | 1.291 | 2.3964
Shen et al. (2024) | 50 | 0.4007 | 0.0728 | 0.00101 | 1000 |  | 20 | Air | 1.291 | 2.4983
Shen et al. (2024) | 50 | 0.5004 | 0.0728 | 0.00101 | 1000 |  | 20 | Air | 1.291 | 2.5934
Shen et al. (2024) | 50 | 0.5977 | 0.0728 | 0.00101 | 1000 |  | 20 | Air | 1.291 | 2.6681
Shen et al. (2024) | 50 | 0.8033 | 0.0728 | 0.00101 | 1000 |  | 20 | Air | 1.291 | 2.8514
Shen et al. (2024) | 50 | 1.0015 | 0.0728 | 0.00101 | 1000 |  | 20 | Air | 1.291 | 2.9194
Shen et al. (2024) | 80 | 0.2997 | 0.0728 | 0.00101 | 1000 |  | 20 | Air | 1.291 | 2.702
Shen et al. (2024) | 80 | 0.4007 | 0.0728 | 0.00101 | 1000 |  | 20 | Air | 1.291 | 2.7971
Shen et al. (2024) | 80 | 0.5004 | 0.0728 | 0.00101 | 1000 |  | 20 | Air | 1.291 | 2.7971
Shen et al. (2024) | 80 | 0.6001 | 0.0728 | 0.00101 | 1000 |  | 20 | Air | 1.291 | 2.8922
Shen et al. (2024) | 80 | 0.8008 | 0.0728 | 0.00101 | 1000 |  | 20 | Air | 1.291 | 2.9805
Shen et al. (2024) | 80 | 0.999 | 0.0728 | 0.00101 | 1000 |  | 20 | Air | 1.291 | 3.0959
Shen et al. (2024) | 100 | 0.301 | 0.0728 | 0.00101 | 1000 |  | 20 | Air | 1.291 | 2.9941
Shen et al. (2024) | 100 | 0.4007 | 0.0728 | 0.00101 | 1000 |  | 20 | Air | 1.291 | 3.1027
Shen et al. (2024) | 100 | 0.4979 | 0.0728 | 0.00101 | 1000 |  | 20 | Air | 1.291 | 3.1095
Shen et al. (2024) | 100 | 0.5989 | 0.0728 | 0.00101 | 1000 |  | 20 | Air | 1.291 | 3.0959
Shen et al. (2024) | 100 | 0.7996 | 0.0728 | 0.00101 | 1000 |  | 20 | Air | 1.291 | 3.191
Shen et al. (2024) | 100 | 1.0015 | 0.0728 | 0.00101 | 1000 |  | 20 | Air | 1.291 | 3.2861
Shen et al. (2024) | 120 | 0.301 | 0.0728 | 0.00101 | 1000 |  | 20 | Air | 1.291 | 3.191
Shen et al. (2024) | 120 | 0.3995 | 0.0728 | 0.00101 | 1000 |  | 20 | Air | 1.291 | 3.2929
Shen et al. (2024) | 120 | 0.5004 | 0.0728 | 0.00101 | 1000 |  | 20 | Air | 1.291 | 3.4015
Shen et al. (2024) | 120 | 0.5989 | 0.0728 | 0.00101 | 1000 |  | 20 | Air | 1.291 | 3.3947
Shen et al. (2024) | 120 | 0.7996 | 0.0728 | 0.00101 | 1000 |  | 20 | Air | 1.291 | 3.4898
Shen et al. (2024) | 120 | 1.0027 | 0.0728 | 0.00101 | 1000 |  | 20 | Air | 1.291 | 3.5917
Shen et al. (2024) | 150 | 0.2985 | 0.0728 | 0.00101 | 1000 |  | 20 | Air | 1.291 | 3.5985
Shen et al. (2024) | 150 | 0.4007 | 0.0728 | 0.00101 | 1000 |  | 20 | Air | 1.291 | 3.5917
Shen et al. (2024) | 150 | 0.5004 | 0.0728 | 0.00101 | 1000 |  | 20 | Air | 1.291 | 3.7003
Shen et al. (2024) | 150 | 0.6014 | 0.0728 | 0.00101 | 1000 |  | 20 | Air | 1.291 | 3.7954
Shen et al. (2024) | 150 | 0.8008 | 0.0728 | 0.00101 | 1000 |  | 20 | Air | 1.291 | 3.7886
Shen et al. (2024) | 150 | 1.0015 | 0.0728 | 0.00101 | 1000 |  | 20 | Air | 1.291 | 3.9041
Shen et al. (2024) | 200 | 0.301 | 0.0728 | 0.00101 | 1000 |  | 20 | Air | 1.291 | 4.101
Shen et al. (2024) | 200 | 0.3995 | 0.0728 | 0.00101 | 1000 |  | 20 | Air | 1.291 | 4.2029
Shen et al. (2024) | 200 | 0.5016 | 0.0728 | 0.00101 | 1000 |  | 20 | Air | 1.291 | 4.1961
Shen et al. (2024) | 200 | 0.6014 | 0.0728 | 0.00101 | 1000 |  | 20 | Air | 1.291 | 4.1961
Shen et al. (2024) | 200 | 0.8008 | 0.0728 | 0.00101 | 1000 |  | 20 | Air | 1.291 | 4.3048
Shen et al. (2024) | 200 | 1.0003 | 0.0728 | 0.00101 | 1000 |  | 20 | Air | 1.291 | 4.2912
Shen et al. (2024) | 50 | 0.2975 | 0.0966 | 0.13 | 1008 |  | 20 | Air | 1.291 | 3.3821
Shen et al. (2024) | 50 | 0.3988 | 0.0966 | 0.13 | 1008 |  | 20 | Air | 1.291 | 3.4363
Shen et al. (2024) | 50 | 0.4988 | 0.0966 | 0.13 | 1008 |  | 20 | Air | 1.291 | 3.4905
Shen et al. (2024) | 50 | 0.6012 | 0.0966 | 0.13 | 1008 |  | 20 | Air | 1.291 | 3.6067
Shen et al. (2024) | 50 | 0.8012 | 0.0966 | 0.13 | 1008 |  | 20 | Air | 1.291 | 3.7074
Shen et al. (2024) | 50 | 1.0025 | 0.0966 | 0.13 | 1008 |  | 20 | Air | 1.291 | 3.7849
Shen et al. (2024) | 80 | 0.2988 | 0.0966 | 0.13 | 1008 |  | 20 | Air | 1.291 | 3.8003
Shen et al. (2024) | 80 | 0.4 | 0.0966 | 0.13 | 1008 |  | 20 | Air | 1.291 | 3.901
Shen et al. (2024) | 80 | 0.5 | 0.0966 | 0.13 | 1008 |  | 20 | Air | 1.291 | 3.9088
Shen et al. (2024) | 80 | 0.6 | 0.0966 | 0.13 | 1008 |  | 20 | Air | 1.291 | 3.9862
Shen et al. (2024) | 80 | 0.7963 | 0.0966 | 0.13 | 1008 |  | 20 | Air | 1.291 | 4.0947
Shen et al. (2024) | 80 | 1.0025 | 0.0966 | 0.13 | 1008 |  | 20 | Air | 1.291 | 4.1876
Shen et al. (2024) | 100 | 0.2988 | 0.0966 | 0.13 | 1008 |  | 20 | Air | 1.291 | 4.1954
Shen et al. (2024) | 100 | 0.3988 | 0.0966 | 0.13 | 1008 |  | 20 | Air | 1.291 | 4.1954
Shen et al. (2024) | 100 | 0.4988 | 0.0966 | 0.13 | 1008 |  | 20 | Air | 1.291 | 4.3038
Shen et al. (2024) | 100 | 0.5988 | 0.0966 | 0.13 | 1008 |  | 20 | Air | 1.291 | 4.3038
Shen et al. (2024) | 100 | 0.8 | 0.0966 | 0.13 | 1008 |  | 20 | Air | 1.291 | 4.4045
Shen et al. (2024) | 100 | 1 | 0.0966 | 0.13 | 1008 |  | 20 | Air | 1.291 | 4.4974
Shen et al. (2024) | 120 | 0.2975 | 0.0966 | 0.13 | 1008 |  | 20 | Air | 1.291 | 4.4974
Shen et al. (2024) | 120 | 0.3988 | 0.0966 | 0.13 | 1008 |  | 20 | Air | 1.291 | 4.4974
Shen et al. (2024) | 120 | 0.5 | 0.0966 | 0.13 | 1008 |  | 20 | Air | 1.291 | 4.6059
Shen et al. (2024) | 120 | 0.6 | 0.0966 | 0.13 | 1008 |  | 20 | Air | 1.291 | 4.5981
Shen et al. (2024) | 120 | 0.8 | 0.0966 | 0.13 | 1008 |  | 20 | Air | 1.291 | 4.6988
Shen et al. (2024) | 120 | 1.0025 | 0.0966 | 0.13 | 1008 |  | 20 | Air | 1.291 | 4.8072
Shen et al. (2024) | 150 | 0.2988 | 0.0966 | 0.13 | 1008 |  | 20 | Air | 1.291 | 4.8924
Shen et al. (2024) | 150 | 0.3975 | 0.0966 | 0.13 | 1008 |  | 20 | Air | 1.291 | 5.0086
Shen et al. (2024) | 150 | 0.5012 | 0.0966 | 0.13 | 1008 |  | 20 | Air | 1.291 | 4.9931
Shen et al. (2024) | 150 | 0.5975 | 0.0966 | 0.13 | 1008 |  | 20 | Air | 1.291 | 4.9931
Shen et al. (2024) | 150 | 0.7988 | 0.0966 | 0.13 | 1008 |  | 20 | Air | 1.291 | 5.1015
Shen et al. (2024) | 150 | 1.0012 | 0.0966 | 0.13 | 1008 |  | 20 | Air | 1.291 | 5.1945
Shen et al. (2024) | 200 | 0.2975 | 0.0966 | 0.13 | 1008 |  | 20 | Air | 1.291 | 5.4966
Shen et al. (2024) | 200 | 0.3988 | 0.0966 | 0.13 | 1008 |  | 20 | Air | 1.291 | 5.5043
Shen et al. (2024) | 200 | 0.5 | 0.0966 | 0.13 | 1008 |  | 20 | Air | 1.291 | 5.605
Shen et al. (2024) | 200 | 0.6 | 0.0966 | 0.13 | 1008 |  | 20 | Air | 1.291 | 5.6127
Shen et al. (2024) | 200 | 0.8 | 0.0966 | 0.13 | 1008 |  | 20 | Air | 1.291 | 5.7057
Shen et al. (2024) | 200 | 1.0037 | 0.0966 | 0.13 | 1008 |  | 20 | Air | 1.291 | 5.6979
Shen et al. (2024) | 50 | 0.2972 | 0.0966 | 0.13 | 1008 |  | 20 | Air | 1.291 | 3.1884
Shen et al. (2024) | 50 | 0.4007 | 0.0966 | 0.13 | 1008 |  | 20 | Air | 1.291 | 3.2899
Shen et al. (2024) | 50 | 0.4992 | 0.0966 | 0.13 | 1008 |  | 20 | Air | 1.291 | 3.3986
Shen et al. (2024) | 50 | 0.5989 | 0.0966 | 0.13 | 1008 |  | 20 | Air | 1.291 | 3.413
Shen et al. (2024) | 50 | 0.7983 | 0.0966 | 0.13 | 1008 |  | 20 | Air | 1.291 | 3.5072
Shen et al. (2024) | 50 | 1.0015 | 0.0966 | 0.13 | 1008 |  | 20 | Air | 1.291 | 3.6522
Shen et al. (2024) | 80 | 0.2985 | 0.0966 | 0.13 | 1008 |  | 20 | Air | 1.291 | 3.5942
Shen et al. (2024) | 80 | 0.3994 | 0.0966 | 0.13 | 1008 |  | 20 | Air | 1.291 | 3.587
Shen et al. (2024) | 80 | 0.4979 | 0.0966 | 0.13 | 1008 |  | 20 | Air | 1.291 | 3.7029
Shen et al. (2024) | 80 | 0.5964 | 0.0966 | 0.13 | 1008 |  | 20 | Air | 1.291 | 3.7464
Shen et al. (2024) | 80 | 0.8008 | 0.0966 | 0.13 | 1008 |  | 20 | Air | 1.291 | 3.8696
Shen et al. (2024) | 80 | 0.999 | 0.0966 | 0.13 | 1008 |  | 20 | Air | 1.291 | 3.9203
Shen et al. (2024) | 100 | 0.296 | 0.0966 | 0.13 | 1008 |  | 20 | Air | 1.291 | 3.8841
Shen et al. (2024) | 100 | 0.3982 | 0.0966 | 0.13 | 1008 |  | 20 | Air | 1.291 | 4
Shen et al. (2024) | 100 | 0.4992 | 0.0966 | 0.13 | 1008 |  | 20 | Air | 1.291 | 3.9928
Shen et al. (2024) | 100 | 0.6001 | 0.0966 | 0.13 | 1008 |  | 20 | Air | 1.291 | 4.0942
Shen et al. (2024) | 100 | 0.7971 | 0.0966 | 0.13 | 1008 |  | 20 | Air | 1.291 | 4.1884
Shen et al. (2024) | 100 | 1.0015 | 0.0966 | 0.13 | 1008 |  | 20 | Air | 1.291 | 4.2971
Shen et al. (2024) | 120 | 0.2985 | 0.0966 | 0.13 | 1008 |  | 20 | Air | 1.291 | 4.3043
Shen et al. (2024) | 120 | 0.4019 | 0.0966 | 0.13 | 1008 |  | 20 | Air | 1.291 | 4.2971
Shen et al. (2024) | 120 | 0.4992 | 0.0966 | 0.13 | 1008 |  | 20 | Air | 1.291 | 4.2899
Shen et al. (2024) | 120 | 0.6001 | 0.0966 | 0.13 | 1008 |  | 20 | Air | 1.291 | 4.3913
Shen et al. (2024) | 120 | 0.8008 | 0.0966 | 0.13 | 1008 |  | 20 | Air | 1.291 | 4.4928
Shen et al. (2024) | 120 | 1.0015 | 0.0966 | 0.13 | 1008 |  | 20 | Air | 1.291 | 4.5
Shen et al. (2024) | 150 | 0.2985 | 0.0966 | 0.13 | 1008 |  | 20 | Air | 1.291 | 4.6957
Shen et al. (2024) | 150 | 0.397 | 0.0966 | 0.13 | 1008 |  | 20 | Air | 1.291 | 4.6812
Shen et al. (2024) | 150 | 0.4992 | 0.0966 | 0.13 | 1008 |  | 20 | Air | 1.291 | 4.8116
Shen et al. (2024) | 150 | 0.6014 | 0.0966 | 0.13 | 1008 |  | 20 | Air | 1.291 | 4.7899
Shen et al. (2024) | 150 | 0.8033 | 0.0966 | 0.13 | 1008 |  | 20 | Air | 1.291 | 4.8841
Shen et al. (2024) | 150 | 1.0015 | 0.0966 | 0.13 | 1008 |  | 20 | Air | 1.291 | 4.8913
Shen et al. (2024) | 200 | 0.2985 | 0.0966 | 0.13 | 1008 |  | 20 | Air | 1.291 | 5.2971
Shen et al. (2024) | 200 | 0.3994 | 0.0966 | 0.13 | 1008 |  | 20 | Air | 1.291 | 5.2899
Shen et al. (2024) | 200 | 0.5004 | 0.0966 | 0.13 | 1008 |  | 20 | Air | 1.291 | 5.2971
Shen et al. (2024) | 200 | 0.6014 | 0.0966 | 0.13 | 1008 |  | 20 | Air | 1.291 | 5.3913
Shen et al. (2024) | 200 | 0.7996 | 0.0966 | 0.13 | 1008 |  | 20 | Air | 1.291 | 5.3986
Shen et al. (2024) | 200 | 1.0015 | 0.0966 | 0.13 | 1008 |  | 20 | Air | 1.291 | 5.5072
Shen et al. (2024) | 50 | 0.2985 | 0.0966 | 0.13 | 1008 |  | 20 | Air | 1.291 | 3.0008
Shen et al. (2024) | 50 | 0.4019 | 0.0966 | 0.13 | 1008 |  | 20 | Air | 1.291 | 3.028
Shen et al. (2024) | 50 | 0.5004 | 0.0966 | 0.13 | 1008 |  | 20 | Air | 1.291 | 3.1163
Shen et al. (2024) | 50 | 0.5964 | 0.0966 | 0.13 | 1008 |  | 20 | Air | 1.291 | 3.2046
Shen et al. (2024) | 50 | 0.7996 | 0.0966 | 0.13 | 1008 |  | 20 | Air | 1.291 | 3.3608
Shen et al. (2024) | 50 | 1.0003 | 0.0966 | 0.13 | 1008 |  | 20 | Air | 1.291 | 3.4355
Shen et al. (2024) | 80 | 0.3022 | 0.0966 | 0.13 | 1008 |  | 20 | Air | 1.291 | 3.3879
Shen et al. (2024) | 80 | 0.4019 | 0.0966 | 0.13 | 1008 |  | 20 | Air | 1.291 | 3.4966
Shen et al. (2024) | 80 | 0.5029 | 0.0966 | 0.13 | 1008 |  | 20 | Air | 1.291 | 3.4966
Shen et al. (2024) | 80 | 0.6001 | 0.0966 | 0.13 | 1008 |  | 20 | Air | 1.291 | 3.6053
Shen et al. (2024) | 80 | 0.7996 | 0.0966 | 0.13 | 1008 |  | 20 | Air | 1.291 | 3.7003
Shen et al. (2024) | 80 | 1.0003 | 0.0966 | 0.13 | 1008 |  | 20 | Air | 1.291 | 3.809
Shen et al. (2024) | 100 | 0.301 | 0.0966 | 0.13 | 1008 |  | 20 | Air | 1.291 | 3.809
Shen et al. (2024) | 100 | 0.3995 | 0.0966 | 0.13 | 1008 |  | 20 | Air | 1.291 | 3.7954
Shen et al. (2024) | 100 | 0.4992 | 0.0966 | 0.13 | 1008 |  | 20 | Air | 1.291 | 3.8973
Shen et al. (2024) | 100 | 0.6001 | 0.0966 | 0.13 | 1008 |  | 20 | Air | 1.291 | 3.8973
Shen et al. (2024) | 100 | 0.8008 | 0.0966 | 0.13 | 1008 |  | 20 | Air | 1.291 | 3.9856
Shen et al. (2024) | 100 | 1.0003 | 0.0966 | 0.13 | 1008 |  | 20 | Air | 1.291 | 4.101
Shen et al. (2024) | 120 | 0.2997 | 0.0966 | 0.13 | 1008 |  | 20 | Air | 1.291 | 4.101
Shen et al. (2024) | 120 | 0.4007 | 0.0966 | 0.13 | 1008 |  | 20 | Air | 1.291 | 4.0942
Shen et al. (2024) | 120 | 0.5004 | 0.0966 | 0.13 | 1008 |  | 20 | Air | 1.291 | 4.2097
Shen et al. (2024) | 120 | 0.6014 | 0.0966 | 0.13 | 1008 |  | 20 | Air | 1.291 | 4.1961
Shen et al. (2024) | 120 | 0.8021 | 0.0966 | 0.13 | 1008 |  | 20 | Air | 1.291 | 4.2912
Shen et al. (2024) | 120 | 0.9978 | 0.0966 | 0.13 | 1008 |  | 20 | Air | 1.291 | 4.3998
Shen et al. (2024) | 150 | 0.2997 | 0.0966 | 0.13 | 1008 |  | 20 | Air | 1.291 | 4.4949
Shen et al. (2024) | 150 | 0.3995 | 0.0966 | 0.13 | 1008 |  | 20 | Air | 1.291 | 4.4881
Shen et al. (2024) | 150 | 0.4992 | 0.0966 | 0.13 | 1008 |  | 20 | Air | 1.291 | 4.6104
Shen et al. (2024) | 150 | 0.6014 | 0.0966 | 0.13 | 1008 |  | 20 | Air | 1.291 | 4.5968
Shen et al. (2024) | 150 | 0.8021 | 0.0966 | 0.13 | 1008 |  | 20 | Air | 1.291 | 4.7122
Shen et al. (2024) | 150 | 1.0003 | 0.0966 | 0.13 | 1008 |  | 20 | Air | 1.291 | 4.7937
Shen et al. (2024) | 200 | 0.2997 | 0.0966 | 0.13 | 1008 |  | 20 | Air | 1.291 | 5.1129
Shen et al. (2024) | 200 | 0.4007 | 0.0966 | 0.13 | 1008 |  | 20 | Air | 1.291 | 5.0925
Shen et al. (2024) | 200 | 0.5004 | 0.0966 | 0.13 | 1008 |  | 20 | Air | 1.291 | 5.208
Shen et al. (2024) | 200 | 0.6014 | 0.0966 | 0.13 | 1008 |  | 20 | Air | 1.291 | 5.208
Shen et al. (2024) | 200 | 0.8021 | 0.0966 | 0.13 | 1008 |  | 20 | Air | 1.291 | 5.3031
Shen et al. (2024) | 200 | 1.0015 | 0.0966 | 0.13 | 1008 |  | 20 | Air | 1.291 | 5.3031
Shen et al. (2024) | 50 | 0.3 | 0.0728 | 0.00101 | 1000 |  | 20 | Air | 1.291 | 3.5136
Shen et al. (2024) | 50 | 0.4009 | 0.0728 | 0.00101 | 1000 |  | 20 | Air | 1.291 | 3.735
Shen et al. (2024) | 50 | 0.5023 | 0.0728 | 0.00101 | 1000 |  | 20 | Air | 1.291 | 3.8294
Shen et al. (2024) | 50 | 0.6023 | 0.0728 | 0.00101 | 1000 |  | 20 | Air | 1.291 | 3.9637
Shen et al. (2024) | 50 | 0.8002 | 0.0728 | 0.00101 | 1000 |  | 20 | Air | 1.291 | 4.1669
Shen et al. (2024) | 50 | 1.0008 | 0.0728 | 0.00101 | 1000 |  | 20 | Air | 1.291 | 4.3811
Shen et al. (2024) | 80 | 0.2988 | 0.0728 | 0.00101 | 1000 |  | 20 | Air | 1.291 | 3.9446
Shen et al. (2024) | 80 | 0.4019 | 0.0728 | 0.00101 | 1000 |  | 20 | Air | 1.291 | 4.0644
Shen et al. (2024) | 80 | 0.5011 | 0.0728 | 0.00101 | 1000 |  | 20 | Air | 1.291 | 4.0698
Shen et al. (2024) | 80 | 0.6009 | 0.0728 | 0.00101 | 1000 |  | 20 | Air | 1.291 | 4.1787
Shen et al. (2024) | 80 | 0.7993 | 0.0728 | 0.00101 | 1000 |  | 20 | Air | 1.291 | 4.3965
Shen et al. (2024) | 80 | 1 | 0.0728 | 0.00101 | 1000 |  | 20 | Air | 1.291 | 4.5653
Shen et al. (2024) | 100 | 0.3021 | 0.0728 | 0.00101 | 1000 |  | 20 | Air | 1.291 | 4.1747
Shen et al. (2024) | 100 | 0.4024 | 0.0728 | 0.00101 | 1000 |  | 20 | Air | 1.291 | 4.2881
Shen et al. (2024) | 100 | 0.5021 | 0.0728 | 0.00101 | 1000 |  | 20 | Air | 1.291 | 4.3879
Shen et al. (2024) | 100 | 0.6013 | 0.0728 | 0.00101 | 1000 |  | 20 | Air | 1.291 | 4.5195
Shen et al. (2024) | 100 | 0.7996 | 0.0728 | 0.00101 | 1000 |  | 20 | Air | 1.291 | 4.6012
Shen et al. (2024) | 100 | 1.0024 | 0.0728 | 0.00101 | 1000 |  | 20 | Air | 1.291 | 4.8417
Shen et al. (2024) | 120 | 0.3003 | 0.0728 | 0.00101 | 1000 |  | 20 | Air | 1.291 | 4.4942
Shen et al. (2024) | 120 | 0.4002 | 0.0728 | 0.00101 | 1000 |  | 20 | Air | 1.291 | 4.6152
Shen et al. (2024) | 120 | 0.5024 | 0.0728 | 0.00101 | 1000 |  | 20 | Air | 1.291 | 4.7168
Shen et al. (2024) | 120 | 0.5994 | 0.0728 | 0.00101 | 1000 |  | 20 | Air | 1.291 | 4.7313
Shen et al. (2024) | 120 | 0.7992 | 0.0728 | 0.00101 | 1000 |  | 20 | Air | 1.291 | 4.9298
Shen et al. (2024) | 120 | 0.9996 | 0.0728 | 0.00101 | 1000 |  | 20 | Air | 1.291 | 5.0556
Shen et al. (2024) | 150 | 0.2994 | 0.0728 | 0.00101 | 1000 |  | 20 | Air | 1.291 | 4.9324
Shen et al. (2024) | 150 | 0.4008 | 0.0728 | 0.00101 | 1000 |  | 20 | Air | 1.291 | 4.9324
Shen et al. (2024) | 150 | 0.5021 | 0.0728 | 0.00101 | 1000 |  | 20 | Air | 1.291 | 5.0504
Shen et al. (2024) | 150 | 0.6008 | 0.0728 | 0.00101 | 1000 |  | 20 | Air | 1.291 | 5.1411
Shen et al. (2024) | 150 | 0.7991 | 0.0728 | 0.00101 | 1000 |  | 20 | Air | 1.291 | 5.2545
Shen et al. (2024) | 150 | 1.0024 | 0.0728 | 0.00101 | 1000 |  | 20 | Air | 1.291 | 5.3816
Shen et al. (2024) | 200 | 0.3014 | 0.0728 | 0.00101 | 1000 |  | 20 | Air | 1.291 | 5.4963
Shen et al. (2024) | 200 | 0.4019 | 0.0728 | 0.00101 | 1000 |  | 20 | Air | 1.291 | 5.4963
Shen et al. (2024) | 200 | 0.4991 | 0.0728 | 0.00101 | 1000 |  | 20 | Air | 1.291 | 5.5997
Shen et al. (2024) | 200 | 0.6016 | 0.0728 | 0.00101 | 1000 |  | 20 | Air | 1.291 | 5.6977
Shen et al. (2024) | 200 | 0.7999 | 0.0728 | 0.00101 | 1000 |  | 20 | Air | 1.291 | 5.8121
Shen et al. (2024) | 200 | 1.0022 | 0.0728 | 0.00101 | 1000 |  | 20 | Air | 1.291 | 5.9319
Shen et al. (2024) | 50 | 0.2983 | 0.0728 | 0.00101 | 1000 |  | 20 | Air | 1.291 | 3.1966
Shen et al. (2024) | 50 | 0.4 | 0.0728 | 0.00101 | 1000 |  | 20 | Air | 1.291 | 3.3108
Shen et al. (2024) | 50 | 0.5011 | 0.0728 | 0.00101 | 1000 |  | 20 | Air | 1.291 | 3.4448
Shen et al. (2024) | 50 | 0.5994 | 0.0728 | 0.00101 | 1000 |  | 20 | Air | 1.291 | 3.6236
Shen et al. (2024) | 50 | 0.8022 | 0.0728 | 0.00101 | 1000 |  | 20 | Air | 1.291 | 3.7676
Shen et al. (2024) | 50 | 1.0009 | 0.0728 | 0.00101 | 1000 |  | 20 | Air | 1.291 | 3.8718
Shen et al. (2024) | 80 | 0.2999 | 0.0728 | 0.00101 | 1000 |  | 20 | Air | 1.291 | 3.5423
Shen et al. (2024) | 80 | 0.4005 | 0.0728 | 0.00101 | 1000 |  | 20 | Air | 1.291 | 3.6503
Shen et al. (2024) | 80 | 0.501 | 0.0728 | 0.00101 | 1000 |  | 20 | Air | 1.291 | 3.762
Shen et al. (2024) | 80 | 0.6 | 0.0728 | 0.00101 | 1000 |  | 20 | Air | 1.291 | 3.9892
Shen et al. (2024) | 80 | 0.7985 | 0.0728 | 0.00101 | 1000 |  | 20 | Air | 1.291 | 3.9817
Shen et al. (2024) | 80 | 1 | 0.0728 | 0.00101 | 1000 |  | 20 | Air | 1.291 | 4.2126
Shen et al. (2024) | 100 | 0.2984 | 0.0728 | 0.00101 | 1000 |  | 20 | Air | 1.291 | 3.8663
Shen et al. (2024) | 100 | 0.4 | 0.0728 | 0.00101 | 1000 |  | 20 | Air | 1.291 | 4.0041
Shen et al. (2024) | 100 | 0.4984 | 0.0728 | 0.00101 | 1000 |  | 20 | Air | 1.291 | 3.9817
Shen et al. (2024) | 100 | 0.5995 | 0.0728 | 0.00101 | 1000 |  | 20 | Air | 1.291 | 4.0897
Shen et al. (2024) | 100 | 0.8001 | 0.0728 | 0.00101 | 1000 |  | 20 | Air | 1.291 | 4.2052
Shen et al. (2024) | 100 | 1.0007 | 0.0728 | 0.00101 | 1000 |  | 20 | Air | 1.291 | 4.4435
Shen et al. (2024) | 120 | 0.2983 | 0.0728 | 0.00101 | 1000 |  | 20 | Air | 1.291 | 4.0953
Shen et al. (2024) | 120 | 0.4007 | 0.0728 | 0.00101 | 1000 |  | 20 | Air | 1.291 | 4.1996
Shen et al. (2024) | 120 | 0.499 | 0.0728 | 0.00101 | 1000 |  | 20 | Air | 1.291 | 4.3286
Shen et al. (2024) | 120 | 0.5987 | 0.0728 | 0.00101 | 1000 |  | 20 | Air | 1.291 | 4.4379
Shen et al. (2024) | 120 | 0.7995 | 0.0728 | 0.00101 | 1000 |  | 20 | Air | 1.291 | 4.5372
Shen et al. (2024) | 120 | 1.0003 | 0.0728 | 0.00101 | 1000 |  | 20 | Air | 1.291 | 4.6613
Shen et al. (2024) | 150 | 0.2976 | 0.0728 | 0.00101 | 1000 |  | 20 | Air | 1.291 | 4.5372
Shen et al. (2024) | 150 | 0.4021 | 0.0728 | 0.00101 | 1000 |  | 20 | Air | 1.291 | 4.6613
Shen et al. (2024) | 150 | 0.4997 | 0.0728 | 0.00101 | 1000 |  | 20 | Air | 1.291 | 4.6365
Shen et al. (2024) | 150 | 0.5994 | 0.0728 | 0.00101 | 1000 |  | 20 | Air | 1.291 | 4.7755
Shen et al. (2024) | 150 | 0.7961 | 0.0728 | 0.00101 | 1000 |  | 20 | Air | 1.291 | 4.8848
Shen et al. (2024) | 150 | 0.9996 | 0.0728 | 0.00101 | 1000 |  | 20 | Air | 1.291 | 5.0039
Shen et al. (2024) | 200 | 0.2983 | 0.0728 | 0.00101 | 1000 |  | 20 | Air | 1.291 | 5.0933
Shen et al. (2024) | 200 | 0.3987 | 0.0728 | 0.00101 | 1000 |  | 20 | Air | 1.291 | 5.2125
Shen et al. (2024) | 200 | 0.4983 | 0.0728 | 0.00101 | 1000 |  | 20 | Air | 1.291 | 5.2075
Shen et al. (2024) | 200 | 0.6008 | 0.0728 | 0.00101 | 1000 |  | 20 | Air | 1.291 | 5.3068
Shen et al. (2024) | 200 | 0.8002 | 0.0728 | 0.00101 | 1000 |  | 20 | Air | 1.291 | 5.4409
Shen et al. (2024) | 200 | 0.9989 | 0.0728 | 0.00101 | 1000 |  | 20 | Air | 1.291 | 5.5551
Shen et al. (2024) | 50 | 0.2973 | 0.0728 | 0.00101 | 1000 |  | 20 | Air | 1.291 | 2.7826
Shen et al. (2024) | 50 | 0.3994 | 0.0728 | 0.00101 | 1000 |  | 20 | Air | 1.291 | 2.8861
Shen et al. (2024) | 50 | 0.5002 | 0.0728 | 0.00101 | 1000 |  | 20 | Air | 1.291 | 2.9855
Shen et al. (2024) | 50 | 0.6016 | 0.0728 | 0.00101 | 1000 |  | 20 | Air | 1.291 | 3.0848
Shen et al. (2024) | 50 | 0.8017 | 0.0728 | 0.00101 | 1000 |  | 20 | Air | 1.291 | 3.2836
Shen et al. (2024) | 50 | 1.0012 | 0.0728 | 0.00101 | 1000 |  | 20 | Air | 1.291 | 3.3954
Shen et al. (2024) | 80 | 0.298 | 0.0728 | 0.00101 | 1000 |  | 20 | Air | 1.291 | 3.1097
Shen et al. (2024) | 80 | 0.4001 | 0.0728 | 0.00101 | 1000 |  | 20 | Air | 1.291 | 3.1842
Shen et al. (2024) | 80 | 0.4982 | 0.0728 | 0.00101 | 1000 |  | 20 | Air | 1.291 | 3.3043
Shen et al. (2024) | 80 | 0.6016 | 0.0728 | 0.00101 | 1000 |  | 20 | Air | 1.291 | 3.2919
Shen et al. (2024) | 80 | 0.7984 | 0.0728 | 0.00101 | 1000 |  | 20 | Air | 1.291 | 3.4824
Shen et al. (2024) | 80 | 0.9999 | 0.0728 | 0.00101 | 1000 |  | 20 | Air | 1.291 | 3.6107
Shen et al. (2024) | 100 | 0.2947 | 0.0728 | 0.00101 | 1000 |  | 20 | Air | 1.291 | 3.3871
Shen et al. (2024) | 100 | 0.3967 | 0.0728 | 0.00101 | 1000 |  | 20 | Air | 1.291 | 3.4989
Shen et al. (2024) | 100 | 0.5002 | 0.0728 | 0.00101 | 1000 |  | 20 | Air | 1.291 | 3.5817
Shen et al. (2024) | 100 | 0.5996 | 0.0728 | 0.00101 | 1000 |  | 20 | Air | 1.291 | 3.5859
Shen et al. (2024) | 100 | 0.8011 | 0.0728 | 0.00101 | 1000 |  | 20 | Air | 1.291 | 3.7763
Shen et al. (2024) | 100 | 0.9999 | 0.0728 | 0.00101 | 1000 |  | 20 | Air | 1.291 | 3.9917
Shen et al. (2024) | 120 | 0.2967 | 0.0728 | 0.00101 | 1000 |  | 20 | Air | 1.291 | 3.6977
Shen et al. (2024) | 120 | 0.4001 | 0.0728 | 0.00101 | 1000 |  | 20 | Air | 1.291 | 3.6977
Shen et al. (2024) | 120 | 0.4988 | 0.0728 | 0.00101 | 1000 |  | 20 | Air | 1.291 | 3.7929
Shen et al. (2024) | 120 | 0.5982 | 0.0728 | 0.00101 | 1000 |  | 20 | Air | 1.291 | 3.9089
Shen et al. (2024) | 120 | 0.7991 | 0.0728 | 0.00101 | 1000 |  | 20 | Air | 1.291 | 4.0082
Shen et al. (2024) | 120 | 1.0012 | 0.0728 | 0.00101 | 1000 |  | 20 | Air | 1.291 | 4.0952
Shen et al. (2024) | 150 | 0.2973 | 0.0728 | 0.00101 | 1000 |  | 20 | Air | 1.291 | 4.0041
Shen et al. (2024) | 150 | 0.4001 | 0.0728 | 0.00101 | 1000 |  | 20 | Air | 1.291 | 4.1076
Shen et al. (2024) | 150 | 0.4995 | 0.0728 | 0.00101 | 1000 |  | 20 | Air | 1.291 | 4.2028
Shen et al. (2024) | 150 | 0.5996 | 0.0728 | 0.00101 | 1000 |  | 20 | Air | 1.291 | 4.1946
Shen et al. (2024) | 150 | 0.7991 | 0.0728 | 0.00101 | 1000 |  | 20 | Air | 1.291 | 4.2981
Shen et al. (2024) | 150 | 0.9979 | 0.0728 | 0.00101 | 1000 |  | 20 | Air | 1.291 | 4.414
Shen et al. (2024) | 200 | 0.2967 | 0.0728 | 0.00101 | 1000 |  | 20 | Air | 1.291 | 4.5838
Shen et al. (2024) | 200 | 0.4001 | 0.0728 | 0.00101 | 1000 |  | 20 | Air | 1.291 | 4.6004
Shen et al. (2024) | 200 | 0.4988 | 0.0728 | 0.00101 | 1000 |  | 20 | Air | 1.291 | 4.6459
Shen et al. (2024) | 200 | 0.6002 | 0.0728 | 0.00101 | 1000 |  | 20 | Air | 1.291 | 4.708
Shen et al. (2024) | 200 | 0.8024 | 0.0728 | 0.00101 | 1000 |  | 20 | Air | 1.291 | 4.795
Shen et al. (2024) | 200 | 0.9999 | 0.0728 | 0.00101 | 1000 |  | 20 | Air | 1.291 | 4.8944
Shen et al. (2024) | 50 | 0.3013 | 0.0966 | 0.13 | 1008 |  | 20 | Air | 1.291 | 4.9382
Shen et al. (2024) | 50 | 0.4009 | 0.0966 | 0.13 | 1008 |  | 20 | Air | 1.291 | 5.0398
Shen et al. (2024) | 50 | 0.5049 | 0.0966 | 0.13 | 1008 |  | 20 | Air | 1.291 | 5.1778
Shen et al. (2024) | 50 | 0.6037 | 0.0966 | 0.13 | 1008 |  | 20 | Air | 1.291 | 5.3012
Shen et al. (2024) | 50 | 0.8029 | 0.0966 | 0.13 | 1008 |  | 20 | Air | 1.291 | 5.381
Shen et al. (2024) | 50 | 0.9986 | 0.0966 | 0.13 | 1008 |  | 20 | Air | 1.291 | 5.4754
Shen et al. (2024) | 80 | 0.3022 | 0.0966 | 0.13 | 1008 |  | 20 | Air | 1.291 | 5.3955
Shen et al. (2024) | 80 | 0.4018 | 0.0966 | 0.13 | 1008 |  | 20 | Air | 1.291 | 5.5044
Shen et al. (2024) | 80 | 0.5005 | 0.0966 | 0.13 | 1008 |  | 20 | Air | 1.291 | 5.6061
Shen et al. (2024) | 80 | 0.5993 | 0.0966 | 0.13 | 1008 |  | 20 | Air | 1.291 | 5.5988
Shen et al. (2024) | 80 | 0.7994 | 0.0966 | 0.13 | 1008 |  | 20 | Air | 1.291 | 5.7077
Shen et al. (2024) | 80 | 0.9986 | 0.0966 | 0.13 | 1008 |  | 20 | Air | 1.291 | 5.9327
Shen et al. (2024) | 100 | 0.304 | 0.0966 | 0.13 | 1008 |  | 20 | Air | 1.291 | 5.8093
Shen et al. (2024) | 100 | 0.4009 | 0.0966 | 0.13 | 1008 |  | 20 | Air | 1.291 | 5.8093
Shen et al. (2024) | 100 | 0.5032 | 0.0966 | 0.13 | 1008 |  | 20 | Air | 1.291 | 5.9182
Shen et al. (2024) | 100 | 0.6001 | 0.0966 | 0.13 | 1008 |  | 20 | Air | 1.291 | 6.0271
Shen et al. (2024) | 100 | 0.8011 | 0.0966 | 0.13 | 1008 |  | 20 | Air | 1.291 | 6.1433
Shen et al. (2024) | 100 | 1.002 | 0.0966 | 0.13 | 1008 |  | 20 | Air | 1.291 | 6.2739
Shen et al. (2024) | 120 | 0.301 | 0.0966 | 0.13 | 1008 |  | 20 | Air | 1.291 | 6.1484
Shen et al. (2024) | 120 | 0.4019 | 0.0966 | 0.13 | 1008 |  | 20 | Air | 1.291 | 6.2527
Shen et al. (2024) | 120 | 0.5021 | 0.0966 | 0.13 | 1008 |  | 20 | Air | 1.291 | 6.2346
Shen et al. (2024) | 120 | 0.6008 | 0.0966 | 0.13 | 1008 |  | 20 | Air | 1.291 | 6.3662
Shen et al. (2024) | 120 | 0.8007 | 0.0966 | 0.13 | 1008 |  | 20 | Air | 1.291 | 6.466
Shen et al. (2024) | 120 | 1 | 0.0966 | 0.13 | 1008 |  | 20 | Air | 1.291 | 6.5976
Shen et al. (2024) | 150 | 0.3005 | 0.0966 | 0.13 | 1008 |  | 20 | Air | 1.291 | 6.5885
Shen et al. (2024) | 150 | 0.4013 | 0.0966 | 0.13 | 1008 |  | 20 | Air | 1.291 | 6.6883
Shen et al. (2024) | 150 | 0.5005 | 0.0966 | 0.13 | 1008 |  | 20 | Air | 1.291 | 6.6838
Shen et al. (2024) | 150 | 0.598 | 0.0966 | 0.13 | 1008 |  | 20 | Air | 1.291 | 6.8108
Shen et al. (2024) | 150 | 0.8002 | 0.0966 | 0.13 | 1008 |  | 20 | Air | 1.291 | 6.9061
Shen et al. (2024) | 150 | 1.001 | 0.0966 | 0.13 | 1008 |  | 20 | Air | 1.291 | 6.9016
Shen et al. (2024) | 200 | 0.3021 | 0.0966 | 0.13 | 1008 |  | 20 | Air | 1.291 | 7.2373
Shen et al. (2024) | 200 | 0.4008 | 0.0966 | 0.13 | 1008 |  | 20 | Air | 1.291 | 7.2328
Shen et al. (2024) | 200 | 0.5021 | 0.0966 | 0.13 | 1008 |  | 20 | Air | 1.291 | 7.3462
Shen et al. (2024) | 200 | 0.6002 | 0.0966 | 0.13 | 1008 |  | 20 | Air | 1.291 | 7.3462
Shen et al. (2024) | 200 | 0.7991 | 0.0966 | 0.13 | 1008 |  | 20 | Air | 1.291 | 7.4642
Shen et al. (2024) | 200 | 1.002 | 0.0966 | 0.13 | 1008 |  | 20 | Air | 1.291 | 7.5549
Shen et al. (2024) | 50 | 0.2983 | 0.0966 | 0.13 | 1008 |  | 20 | Air | 1.291 | 4.3038
Shen et al. (2024) | 50 | 0.4014 | 0.0966 | 0.13 | 1008 |  | 20 | Air | 1.291 | 4.4577
Shen et al. (2024) | 50 | 0.5011 | 0.0966 | 0.13 | 1008 |  | 20 | Air | 1.291 | 4.5273
Shen et al. (2024) | 50 | 0.6029 | 0.0966 | 0.13 | 1008 |  | 20 | Air | 1.291 | 4.5819
Shen et al. (2024) | 50 | 0.8009 | 0.0966 | 0.13 | 1008 |  | 20 | Air | 1.291 | 4.6613
Shen et al. (2024) | 50 | 1.002 | 0.0966 | 0.13 | 1008 |  | 20 | Air | 1.291 | 4.8798
Shen et al. (2024) | 80 | 0.301 | 0.0966 | 0.13 | 1008 |  | 20 | Air | 1.291 | 4.8599
Shen et al. (2024) | 80 | 0.3993 | 0.0966 | 0.13 | 1008 |  | 20 | Air | 1.291 | 4.8848
Shen et al. (2024) | 80 | 0.4997 | 0.0966 | 0.13 | 1008 |  | 20 | Air | 1.291 | 4.9841
Shen et al. (2024) | 80 | 0.6001 | 0.0966 | 0.13 | 1008 |  | 20 | Air | 1.291 | 5.0883
Shen et al. (2024) | 80 | 0.8009 | 0.0966 | 0.13 | 1008 |  | 20 | Air | 1.291 | 5.2125
Shen et al. (2024) | 80 | 1.0016 | 0.0966 | 0.13 | 1008 |  | 20 | Air | 1.291 | 5.3068
Shen et al. (2024) | 100 | 0.299 | 0.0966 | 0.13 | 1008 |  | 20 | Air | 1.291 | 5.2174
Shen et al. (2024) | 100 | 0.4 | 0.0966 | 0.13 | 1008 |  | 20 | Air | 1.291 | 5.3217
Shen et al. (2024) | 100 | 0.499 | 0.0966 | 0.13 | 1008 |  | 20 | Air | 1.291 | 5.3167
Shen et al. (2024) | 100 | 0.6029 | 0.0966 | 0.13 | 1008 |  | 20 | Air | 1.291 | 5.426
Shen et al. (2024) | 100 | 0.7995 | 0.0966 | 0.13 | 1008 |  | 20 | Air | 1.291 | 5.5948
Shen et al. (2024) | 100 | 1.0009 | 0.0966 | 0.13 | 1008 |  | 20 | Air | 1.291 | 5.6494
Shen et al. (2024) | 120 | 0.301 | 0.0966 | 0.13 | 1008 |  | 20 | Air | 1.291 | 5.5402
Shen et al. (2024) | 120 | 0.398 | 0.0966 | 0.13 | 1008 |  | 20 | Air | 1.291 | 5.6395
Shen et al. (2024) | 120 | 0.4997 | 0.0966 | 0.13 | 1008 |  | 20 | Air | 1.291 | 5.6792
Shen et al. (2024) | 120 | 0.6015 | 0.0966 | 0.13 | 1008 |  | 20 | Air | 1.291 | 5.7735
Shen et al. (2024) | 120 | 0.8016 | 0.0966 | 0.13 | 1008 |  | 20 | Air | 1.291 | 5.8977
Shen et al. (2024) | 120 | 0.9996 | 0.0966 | 0.13 | 1008 |  | 20 | Air | 1.291 | 5.987
Shen et al. (2024) | 150 | 0.2962 | 0.0966 | 0.13 | 1008 |  | 20 | Air | 1.291 | 6.1062
Shen et al. (2024) | 150 | 0.4028 | 0.0966 | 0.13 | 1008 |  | 20 | Air | 1.291 | 6.1012
Shen et al. (2024) | 150 | 0.5004 | 0.0966 | 0.13 | 1008 |  | 20 | Air | 1.291 | 6.2254
Shen et al. (2024) | 150 | 0.6001 | 0.0966 | 0.13 | 1008 |  | 20 | Air | 1.291 | 6.275
Shen et al. (2024) | 150 | 0.8022 | 0.0966 | 0.13 | 1008 |  | 20 | Air | 1.291 | 6.2949
Shen et al. (2024) | 150 | 1.0016 | 0.0966 | 0.13 | 1008 |  | 20 | Air | 1.291 | 6.4438
Shen et al. (2024) | 200 | 0.2983 | 0.0966 | 0.13 | 1008 |  | 20 | Air | 1.291 | 6.6673
Shen et al. (2024) | 200 | 0.4021 | 0.0966 | 0.13 | 1008 |  | 20 | Air | 1.291 | 6.7567
Shen et al. (2024) | 200 | 0.499 | 0.0966 | 0.13 | 1008 |  | 20 | Air | 1.291 | 6.7715
Shen et al. (2024) | 200 | 0.6008 | 0.0966 | 0.13 | 1008 |  | 20 | Air | 1.291 | 6.8808
Shen et al. (2024) | 200 | 0.7981 | 0.0966 | 0.13 | 1008 |  | 20 | Air | 1.291 | 6.8758
Shen et al. (2024) | 200 | 1 | 0.0966 | 0.13 | 1008 |  | 20 | Air | 1.291 | 6.9801
Shen et al. (2024) | 50 | 0.298 | 0.0966 | 0.13 | 1008 |  | 20 | Air | 1.291 | 3.6811
Shen et al. (2024) | 50 | 0.3994 | 0.0966 | 0.13 | 1008 |  | 20 | Air | 1.291 | 3.8095
Shen et al. (2024) | 50 | 0.5002 | 0.0966 | 0.13 | 1008 |  | 20 | Air | 1.291 | 3.8302
Shen et al. (2024) | 50 | 0.5976 | 0.0966 | 0.13 | 1008 |  | 20 | Air | 1.291 | 3.8799
Shen et al. (2024) | 50 | 0.8024 | 0.0966 | 0.13 | 1008 |  | 20 | Air | 1.291 | 3.9958
Shen et al. (2024) | 50 | 0.9985 | 0.0966 | 0.13 | 1008 |  | 20 | Air | 1.291 | 4.1904
Shen et al. (2024) | 80 | 0.3007 | 0.0966 | 0.13 | 1008 |  | 20 | Air | 1.291 | 4.091
Shen et al. (2024) | 80 | 0.4035 | 0.0966 | 0.13 | 1008 |  | 20 | Air | 1.291 | 4.2028
Shen et al. (2024) | 80 | 0.5015 | 0.0966 | 0.13 | 1008 |  | 20 | Air | 1.291 | 4.3022
Shen et al. (2024) | 80 | 0.5996 | 0.0966 | 0.13 | 1008 |  | 20 | Air | 1.291 | 4.3105
Shen et al. (2024) | 80 | 0.7997 | 0.0966 | 0.13 | 1008 |  | 20 | Air | 1.291 | 4.3975
Shen et al. (2024) | 80 | 1.0019 | 0.0966 | 0.13 | 1008 |  | 20 | Air | 1.291 | 4.4803
Shen et al. (2024) | 100 | 0.2987 | 0.0966 | 0.13 | 1008 |  | 20 | Air | 1.291 | 4.5051
Shen et al. (2024) | 100 | 0.3994 | 0.0966 | 0.13 | 1008 |  | 20 | Air | 1.291 | 4.4927
Shen et al. (2024) | 100 | 0.4995 | 0.0966 | 0.13 | 1008 |  | 20 | Air | 1.291 | 4.6128
Shen et al. (2024) | 100 | 0.5989 | 0.0966 | 0.13 | 1008 |  | 20 | Air | 1.291 | 4.6956
Shen et al. (2024) | 100 | 0.8 | 0.0966 | 0.13 | 1008 |  | 20 | Air | 1.291 | 4.795
Shen et al. (2024) | 100 | 1 | 0.0966 | 0.13 | 1008 |  | 20 | Air | 1.291 | 4.9068
Shen et al. (2024) | 120 | 0.3 | 0.0966 | 0.13 | 1008 |  | 20 | Air | 1.291 | 4.7867
Shen et al. (2024) | 120 | 0.4021 | 0.0966 | 0.13 | 1008 |  | 20 | Air | 1.291 | 4.8861
Shen et al. (2024) | 120 | 0.5022 | 0.0966 | 0.13 | 1008 |  | 20 | Air | 1.291 | 4.8944
Shen et al. (2024) | 120 | 0.6009 | 0.0966 | 0.13 | 1008 |  | 20 | Air | 1.291 | 4.9979
Shen et al. (2024) | 120 | 0.8038 | 0.0966 | 0.13 | 1008 |  | 20 | Air | 1.291 | 4.9979
Shen et al. (2024) | 120 | 0.9985 | 0.0966 | 0.13 | 1008 |  | 20 | Air | 1.291 | 5.0973
Shen et al. (2024) | 150 | 0.2994 | 0.0966 | 0.13 | 1008 |  | 20 | Air | 1.291 | 5.2008
Shen et al. (2024) | 150 | 0.4001 | 0.0966 | 0.13 | 1008 |  | 20 | Air | 1.291 | 5.3002
Shen et al. (2024) | 150 | 0.4988 | 0.0966 | 0.13 | 1008 |  | 20 | Air | 1.291 | 5.3043
Shen et al. (2024) | 150 | 0.6029 | 0.0966 | 0.13 | 1008 |  | 20 | Air | 1.291 | 5.4078
Shen et al. (2024) | 150 | 0.8004 | 0.0966 | 0.13 | 1008 |  | 20 | Air | 1.291 | 5.3995
Shen et al. (2024) | 150 | 1.0012 | 0.0966 | 0.13 | 1008 |  | 20 | Air | 1.291 | 5.4824
Shen et al. (2024) | 200 | 0.3 | 0.0966 | 0.13 | 1008 |  | 20 | Air | 1.291 | 5.8053
Shen et al. (2024) | 200 | 0.4008 | 0.0966 | 0.13 | 1008 |  | 20 | Air | 1.291 | 5.8923
Shen et al. (2024) | 200 | 0.5022 | 0.0966 | 0.13 | 1008 |  | 20 | Air | 1.291 | 5.9006
Shen et al. (2024) | 200 | 0.6023 | 0.0966 | 0.13 | 1008 |  | 20 | Air | 1.291 | 5.9047
Shen et al. (2024) | 200 | 0.8011 | 0.0966 | 0.13 | 1008 |  | 20 | Air | 1.291 | 6.0082
Shen et al. (2024) | 200 | 0.9999 | 0.0966 | 0.13 | 1008 |  | 20 | Air | 1.291 | 6.091
Xiao et al. (2019) |  | 0.25 | 0.072 | 0.001003 | 998.2 |  | 22.5 | Air |  | 2.9004
Xiao et al. (2019) |  | 0.25 | 0.072 | 0.001003 | 998.2 |  | 22.5 | Air |  | 3.3616
Xiao et al. (2019) |  | 0.25 | 0.072 | 0.001003 | 998.2 |  | 22.5 | Air |  | 3.981
Xiao et al. (2019) |  | 0.25 | 0.072 | 0.001003 | 998.2 |  | 22.5 | Air |  | 4.1435
Xiao et al. (2019) |  | 0.25 | 0.072 | 0.001003 | 998.2 |  | 22.5 | Air |  | 4.3016
Xiao et al. (2019) |  | 0.25 | 0.072 | 0.001003 | 998.2 |  | 22.5 | Air |  | 4.2709
Xiao et al. (2019) |  | 0.25 | 0.0585 | 0.001003 | 998.2 |  | 22.5 | Air |  | 2.4348
Xiao et al. (2019) |  | 0.25 | 0.0585 | 0.001003 | 998.2 |  | 22.5 | Air |  | 3.2826
Xiao et al. (2019) |  | 0.25 | 0.0585 | 0.001003 | 998.2 |  | 22.5 | Air |  | 3.59
Xiao et al. (2019) |  | 0.25 | 0.0585 | 0.001003 | 998.2 |  | 22.5 | Air |  | 3.7921
Xiao et al. (2019) |  | 0.25 | 0.0585 | 0.001003 | 998.2 |  | 22.5 | Air |  | 3.8316
Xiao et al. (2019) |  | 0.25 | 0.0585 | 0.001003 | 998.2 |  | 22.5 | Air |  | 3.8053
Xiao et al. (2019) |  | 0.25 | 0.0507 | 0.001003 | 998.2 |  | 22.5 | Air |  | 2.6457
Xiao et al. (2019) |  | 0.25 | 0.0507 | 0.001003 | 998.2 |  | 22.5 | Air |  | 3.164
Xiao et al. (2019) |  | 0.25 | 0.0507 | 0.001003 | 998.2 |  | 22.5 | Air |  | 3.59
Xiao et al. (2019) |  | 0.25 | 0.0507 | 0.001003 | 998.2 |  | 22.5 | Air |  | 3.5154
Xiao et al. (2019) |  | 0.25 | 0.0507 | 0.001003 | 998.2 |  | 22.5 | Air |  | 3.7833
Xiao et al. (2019) |  | 0.25 | 0.0507 | 0.001003 | 998.2 |  | 22.5 | Air |  | 3.8097
Xiao et al. (2019) |  | 0.25 | 0.0478 | 0.001003 | 998.2 |  | 22.5 | Air |  | 2.3338
Xiao et al. (2019) |  | 0.25 | 0.0478 | 0.001003 | 998.2 |  | 22.5 | Air |  | 3.2343
Xiao et al. (2019) |  | 0.25 | 0.0478 | 0.001003 | 998.2 |  | 22.5 | Air |  | 3.5373
Xiao et al. (2019) |  | 0.25 | 0.0478 | 0.001003 | 998.2 |  | 22.5 | Air |  | 3.6779
Xiao et al. (2019) |  | 0.25 | 0.0478 | 0.001003 | 998.2 |  | 22.5 | Air |  | 3.959
Xiao et al. (2019) |  | 0.25 | 0.0478 | 0.001003 | 998.2 |  | 22.5 | Air |  | 3.858
Xiao et al.(2019) |  | 0.34 | 0.072 | 0.001003 | 998.2 |  | 22.5 | Air |  | 3.1582
Xiao et al.(2019) |  | 0.34 | 0.072 | 0.001003 | 998.2 |  | 22.5 | Air |  | 3.8325
Xiao et al.(2019) |  | 0.34 | 0.072 | 0.001003 | 998.2 |  | 22.5 | Air |  | 4.5696
Xiao et al.(2019) |  | 0.34 | 0.072 | 0.001003 | 998.2 |  | 22.5 | Air |  | 4.527
Xiao et al.(2019) |  | 0.34 | 0.072 | 0.001003 | 998.2 |  | 22.5 | Air |  | 4.4754
Xiao et al.(2019) |  | 0.34 | 0.072 | 0.001003 | 998.2 |  | 22.5 | Air |  | 4.3981
Xiao et al.(2019) |  | 0.34 | 0.0585 | 0.001003 | 998.2 |  | 22.5 | Air |  | 2.6871
Xiao et al.(2019) |  | 0.34 | 0.0585 | 0.001003 | 998.2 |  | 22.5 | Air |  | 3.8131
Xiao et al.(2019) |  | 0.34 | 0.0585 | 0.001003 | 998.2 |  | 22.5 | Air |  | 4.1781
Xiao et al.(2019) |  | 0.34 | 0.0585 | 0.001003 | 998.2 |  | 22.5 | Air |  | 4.1148
Xiao et al.(2019) |  | 0.34 | 0.0585 | 0.001003 | 998.2 |  | 22.5 | Air |  | 4.0376
Xiao et al.(2019) |  | 0.34 | 0.0585 | 0.001003 | 998.2 |  | 22.5 | Air |  | 4.0545
Xiao et al.(2019) |  | 0.34 | 0.0507 | 0.001003 | 998.2 |  | 22.5 | Air |  | 2.7294
Xiao et al.(2019) |  | 0.34 | 0.0507 | 0.001003 | 998.2 |  | 22.5 | Air |  | 3.7131
Xiao et al.(2019) |  | 0.34 | 0.0507 | 0.001003 | 998.2 |  | 22.5 | Air |  | 4.14
Xiao et al.(2019) |  | 0.34 | 0.0507 | 0.001003 | 998.2 |  | 22.5 | Air |  | 4.0477
Xiao et al.(2019) |  | 0.34 | 0.0507 | 0.001003 | 998.2 |  | 22.5 | Air |  | 4.0582
Xiao et al.(2019) |  | 0.34 | 0.0507 | 0.001003 | 998.2 |  | 22.5 | Air |  | 4.007
Xiao et al.(2019) |  | 0.34 | 0.0478 | 0.001003 | 998.2 |  | 22.5 | Air |  | 2.6874
Xiao et al.(2019) |  | 0.34 | 0.0478 | 0.001003 | 998.2 |  | 22.5 | Air |  | 3.8497
Xiao et al.(2019) |  | 0.34 | 0.0478 | 0.001003 | 998.2 |  | 22.5 | Air |  | 4.0159
Xiao et al.(2019) |  | 0.34 | 0.0478 | 0.001003 | 998.2 |  | 22.5 | Air |  | 4.0324
Xiao et al.(2019) |  | 0.34 | 0.0478 | 0.001003 | 998.2 |  | 22.5 | Air |  | 3.9971
Xiao et al.(2019) |  | 0.34 | 0.0478 | 0.001003 | 998.2 |  | 22.5 | Air |  | 3.9442
Xiao et al.(2019) |  | 0.51 | 0.072 | 0.001003 | 998.2 |  | 22.5 | Air |  | 4.6022
Xiao et al.(2019) |  | 0.51 | 0.072 | 0.001003 | 998.2 |  | 22.5 | Air |  | 5.3172
Xiao et al.(2019) |  | 0.51 | 0.072 | 0.001003 | 998.2 |  | 22.5 | Air |  | 5.0982
Xiao et al.(2019) |  | 0.51 | 0.072 | 0.001003 | 998.2 |  | 22.5 | Air |  | 5.227
Xiao et al.(2019) |  | 0.51 | 0.072 | 0.001003 | 998.2 |  | 22.5 | Air |  | 5.169
Xiao et al.(2019) |  | 0.51 | 0.072 | 0.001003 | 998.2 |  | 22.5 | Air |  | 5.227
Xiao et al.(2019) |  | 0.51 | 0.0585 | 0.001003 | 998.2 |  | 22.5 | Air |  | 3.314
Xiao et al.(2019) |  | 0.51 | 0.0585 | 0.001003 | 998.2 |  | 22.5 | Air |  | 4.5958
Xiao et al.(2019) |  | 0.51 | 0.0585 | 0.001003 | 998.2 |  | 22.5 | Air |  | 4.512
Xiao et al.(2019) |  | 0.51 | 0.0585 | 0.001003 | 998.2 |  | 22.5 | Air |  | 4.5314
Xiao et al.(2019) |  | 0.51 | 0.0585 | 0.001003 | 998.2 |  | 22.5 | Air |  | 4.4541
Xiao et al.(2019) |  | 0.51 | 0.0585 | 0.001003 | 998.2 |  | 22.5 | Air |  | 4.4669
Xiao et al.(2019) |  | 0.51 | 0.0507 | 0.001003 | 998.2 |  | 22.5 | Air |  | 3.4685
Xiao et al.(2019) |  | 0.51 | 0.0507 | 0.001003 | 998.2 |  | 22.5 | Air |  | 4.6151
Xiao et al.(2019) |  | 0.51 | 0.0507 | 0.001003 | 998.2 |  | 22.5 | Air |  | 4.4991
Xiao et al.(2019) |  | 0.51 | 0.0507 | 0.001003 | 998.2 |  | 22.5 | Air |  | 4.5764
Xiao et al.(2019) |  | 0.51 | 0.0507 | 0.001003 | 998.2 |  | 22.5 | Air |  | 4.5507
Xiao et al.(2019) |  | 0.51 | 0.0507 | 0.001003 | 998.2 |  | 22.5 | Air |  | 4.3381
Xiao et al.(2019) |  | 0.51 | 0.0478 | 0.001003 | 998.2 |  | 22.5 | Air |  | 4.0032
Xiao et al.(2019) |  | 0.51 | 0.0478 | 0.001003 | 998.2 |  | 22.5 | Air |  | 4.4283
Xiao et al.(2019) |  | 0.51 | 0.0478 | 0.001003 | 998.2 |  | 22.5 | Air |  | 4.57
Xiao et al.(2019) |  | 0.51 | 0.0478 | 0.001003 | 998.2 |  | 22.5 | Air |  | 4.6086
Xiao et al.(2019) |  | 0.51 | 0.0478 | 0.001003 | 998.2 |  | 22.5 | Air |  | 4.5893
Xiao et al.(2019) |  | 0.51 | 0.0478 | 0.001003 | 998.2 |  | 22.5 | Air |  | 4.3639
Xiao et al.(2019) |  | 0.51 | 0.0625 | 0.775 | 1260 |  | 22.5 | Air |  | 4.0144
Xiao et al.(2019) |  | 0.51 | 0.0625 | 0.775 | 1260 |  | 22.5 | Air |  | 6.0542
Xiao et al.(2019) |  | 0.51 | 0.0625 | 0.775 | 1260 |  | 22.5 | Air |  | 8.7667
Xiao et al.(2019) |  | 0.51 | 0.0625 | 0.775 | 1260 |  | 22.5 | Air |  | 9.7215
Xiao et al.(2019) |  | 0.51 | 0.0625 | 0.775 | 1260 |  | 22.5 | Air |  | 10.4159
Xiao et al.(2019) |  | 0.51 | 0.0625 | 0.775 | 1260 |  | 22.5 | Air |  | 10.5678
Xiao et al.(2019) |  | 0.51 | 0.063 | 0.327 | 1245.6 |  | 22.5 | Air |  | 2.2784
Xiao et al.(2019) |  | 0.51 | 0.063 | 0.327 | 1245.6 |  | 22.5 | Air |  | 3.6889
Xiao et al.(2019) |  | 0.51 | 0.063 | 0.327 | 1245.6 |  | 22.5 | Air |  | 5.5551
Xiao et al.(2019) |  | 0.51 | 0.063 | 0.327 | 1245.6 |  | 22.5 | Air |  | 6.0759
Xiao et al.(2019) |  | 0.51 | 0.063 | 0.327 | 1245.6 |  | 22.5 | Air |  | 7.3779
Xiao et al.(2019) |  | 0.51 | 0.063 | 0.327 | 1245.6 |  | 22.5 | Air |  | 7.2477
Xiao et al.(2019) |  | 0.51 | 0.064 | 0.0569 | 1214.5 |  | 22.5 | Air |  | 1.3236
Xiao et al.(2019) |  | 0.51 | 0.064 | 0.0569 | 1214.5 |  | 22.5 | Air |  | 1.8661
Xiao et al.(2019) |  | 0.51 | 0.064 | 0.0569 | 1214.5 |  | 22.5 | Air |  | 2.5388
Xiao et al.(2019) |  | 0.51 | 0.064 | 0.0569 | 1214.5 |  | 22.5 | Air |  | 2.235
Xiao et al.(2019) |  | 0.51 | 0.064 | 0.0569 | 1214.5 |  | 22.5 | Air |  | 2.1482
Xiao et al.(2019) |  | 0.51 | 0.064 | 0.0569 | 1214.5 |  | 22.5 | Air |  | 2.1699
Xiao et al.(2019) |  | 0.51 | 0.072 | 0.001003 | 998.2 |  | 22.5 | Air |  | 2.0397
Xiao et al.(2019) |  | 0.51 | 0.072 | 0.001003 | 998.2 |  | 22.5 | Air |  | 3.103
Xiao et al.(2019) |  | 0.51 | 0.072 | 0.001003 | 998.2 |  | 22.5 | Air |  | 2.8426
Xiao et al.(2019) |  | 0.51 | 0.072 | 0.001003 | 998.2 |  | 22.5 | Air |  | 2.8643
Xiao et al.(2019) |  | 0.51 | 0.072 | 0.001003 | 998.2 |  | 22.5 | Air |  | 2.8426
Xiao et al.(2019) |  | 0.51 | 0.072 | 0.001003 | 998.2 |  | 22.5 | Air |  | 2.8643
Xiao et al. (2019) |  | 0.25 | 0.072 | 0.001003 | 998.2 |  | 22.5 | Air |  | 2.8996
Xiao et al. (2019) |  | 0.25 | 0.072 | 0.001003 | 998.2 |  | 22.5 | Air |  | 3.3673
Xiao et al. (2019) |  | 0.25 | 0.072 | 0.001003 | 998.2 |  | 22.5 | Air |  | 3.979
Xiao et al. (2019) |  | 0.25 | 0.072 | 0.001003 | 998.2 |  | 22.5 | Air |  | 4.1589
Xiao et al. (2019) |  | 0.25 | 0.072 | 0.001003 | 998.2 |  | 22.5 | Air |  | 4.3028
Xiao et al. (2019) |  | 0.25 | 0.072 | 0.001003 | 998.2 |  | 22.5 | Air |  | 4.2759
Xiao et al. (2019) |  | 0.25 | 0.064 | 0.0569 | 1214.5 |  | 22.5 | Air |  | 2.1349
Xiao et al. (2019) |  | 0.25 | 0.064 | 0.0569 | 1214.5 |  | 22.5 | Air |  | 2.7286
Xiao et al. (2019) |  | 0.25 | 0.064 | 0.0569 | 1214.5 |  | 22.5 | Air |  | 3.1874
Xiao et al. (2019) |  | 0.25 | 0.064 | 0.0569 | 1214.5 |  | 22.5 | Air |  | 3.3853
Xiao et al. (2019) |  | 0.25 | 0.064 | 0.0569 | 1214.5 |  | 22.5 | Air |  | 3.3493
Xiao et al. (2019) |  | 0.25 | 0.064 | 0.0569 | 1214.5 |  | 22.5 | Air |  | 3.3493
Xiao et al. (2019) |  | 0.25 | 0.063 | 0.327 | 1245.6 |  | 22.5 | Air |  | 3.3133
Xiao et al. (2019) |  | 0.25 | 0.063 | 0.327 | 1245.6 |  | 22.5 | Air |  | 3.4663
Xiao et al. (2019) |  | 0.25 | 0.063 | 0.327 | 1245.6 |  | 22.5 | Air |  | 4.5637
Xiao et al. (2019) |  | 0.25 | 0.063 | 0.327 | 1245.6 |  | 22.5 | Air |  | 5.2384
Xiao et al. (2019) |  | 0.25 | 0.063 | 0.327 | 1245.6 |  | 22.5 | Air |  | 5.5532
Xiao et al. (2019) |  | 0.25 | 0.063 | 0.327 | 1245.6 |  | 22.5 | Air |  | 5.5082
Xiao et al. (2019) |  | 0.25 | 0.0625 | 0.775 | 1260 |  | 22.5 | Air |  | 3.7631
Xiao et al. (2019) |  | 0.25 | 0.0625 | 0.775 | 1260 |  | 22.5 | Air |  | 4.6357
Xiao et al. (2019) |  | 0.25 | 0.0625 | 0.775 | 1260 |  | 22.5 | Air |  | 5.6162
Xiao et al. (2019) |  | 0.25 | 0.0625 | 0.775 | 1260 |  | 22.5 | Air |  | 5.931
Xiao et al. (2019) |  | 0.25 | 0.0625 | 0.775 | 1260 |  | 22.5 | Air |  | 6.8396
Xiao et al. (2019) |  | 0.25 | 0.0625 | 0.775 | 1260 |  | 22.5 | Air |  | 7.2174
Xiao et al. (2019) |  | 0.34 | 0.072 | 0.001003 | 998.2 |  | 22.5 | Air |  | 3.1499
Xiao et al. (2019) |  | 0.34 | 0.072 | 0.001003 | 998.2 |  | 22.5 | Air |  | 3.8822
Xiao et al. (2019) |  | 0.34 | 0.072 | 0.001003 | 998.2 |  | 22.5 | Air |  | 4.5558
Xiao et al. (2019) |  | 0.34 | 0.072 | 0.001003 | 998.2 |  | 22.5 | Air |  | 4.5168
Xiao et al. (2019) |  | 0.34 | 0.072 | 0.001003 | 998.2 |  | 22.5 | Air |  | 4.449
Xiao et al. (2019) |  | 0.34 | 0.072 | 0.001003 | 998.2 |  | 22.5 | Air |  | 4.3826
Xiao et al. (2019) |  | 0.34 | 0.064 | 0.0569 | 1214.5 |  | 22.5 | Air |  | 3.0038
Xiao et al. (2019) |  | 0.34 | 0.064 | 0.0569 | 1214.5 |  | 22.5 | Air |  | 3.7162
Xiao et al. (2019) |  | 0.34 | 0.064 | 0.0569 | 1214.5 |  | 22.5 | Air |  | 4.0472
Xiao et al. (2019) |  | 0.34 | 0.064 | 0.0569 | 1214.5 |  | 22.5 | Air |  | 4.0398
Xiao et al. (2019) |  | 0.34 | 0.064 | 0.0569 | 1214.5 |  | 22.5 | Air |  | 3.8074
Xiao et al. (2019) |  | 0.34 | 0.064 | 0.0569 | 1214.5 |  | 22.5 | Air |  | 3.7854
Xiao et al. (2019) |  | 0.34 | 0.063 | 0.327 | 1245.6 |  | 22.5 | Air |  | 4.0993
Xiao et al. (2019) |  | 0.34 | 0.063 | 0.327 | 1245.6 |  | 22.5 | Air |  | 4.7624
Xiao et al. (2019) |  | 0.34 | 0.063 | 0.327 | 1245.6 |  | 22.5 | Air |  | 5.632
Xiao et al. (2019) |  | 0.34 | 0.063 | 0.327 | 1245.6 |  | 22.5 | Air |  | 6.8368
Xiao et al. (2019) |  | 0.34 | 0.063 | 0.327 | 1245.6 |  | 22.5 | Air |  | 6.8613
Xiao et al. (2019) |  | 0.34 | 0.063 | 0.327 | 1245.6 |  | 22.5 | Air |  | 6.8439
Xiao et al. (2019) |  | 0.34 | 0.0625 | 0.775 | 1260 |  | 22.5 | Air |  | 4.6628
Xiao et al. (2019) |  | 0.34 | 0.0625 | 0.775 | 1260 |  | 22.5 | Air |  | 5.68
Xiao et al. (2019) |  | 0.34 | 0.0625 | 0.775 | 1260 |  | 22.5 | Air |  | 6.6366
Xiao et al. (2019) |  | 0.34 | 0.0625 | 0.775 | 1260 |  | 22.5 | Air |  | 8.1
Xiao et al. (2019) |  | 0.34 | 0.0625 | 0.775 | 1260 |  | 22.5 | Air |  | 8.4667
Xiao et al. (2019) |  | 0.34 | 0.0625 | 0.775 | 1260 |  | 22.5 | Air |  | 9.0174
Li et al. (2024) | 178.7 | 2 | 0.069 | 0.007 | 1126 | 0 | 22 | Air | 1.2 | 6.07
Li et al. (2024) | 346.62 | 2 | 0.069 | 0.007 | 1126 | 0 | 22 | Air | 1.2 | 7.14
Li et al. (2024) | 415.44 | 2 | 0.069 | 0.007 | 1126 | 0 | 22 | Air | 1.2 | 7.44
Li et al. (2024) | 542.41 | 2 | 0.069 | 0.007 | 1126 | 0 | 22 | Air | 1.2 | 7.83
Li et al. (2024) | 1035.75 | 2 | 0.069 | 0.007 | 1126 | 0 | 22 | Air | 1.2 | 9.33
Li et al. (2024) | 1510.23 | 2 | 0.069 | 0.007 | 1126 | 0 | 22 | Air | 1.2 | 10.43
Li et al. (2024) | 1667.07 | 2 | 0.069 | 0.007 | 1126 | 0 | 22 | Air | 1.2 | 10.94
Li et al. (2024) | 2342.94 | 2 | 0.069 | 0.007 | 1126 | 0 | 22 | Air | 1.2 | 11.78
Li et al. (2024) | 3041.96 | 2 | 0.069 | 0.007 | 1126 | 0 | 22 | Air | 1.2 | 12.72
Li et al. (2024) | 3269.62 | 2 | 0.069 | 0.007 | 1126 | 0 | 22 | Air | 1.2 | 13.59
Li et al. (2024) | 3570.05 | 2 | 0.069 | 0.007 | 1126 | 0 | 22 | Air | 1.2 | 13.59
Li et al. (2024) | 3824.17 | 2 | 0.069 | 0.007 | 1126 | 0 | 22 | Air | 1.2 | 13.7
Li et al. (2024) | 4167.38 | 2 | 0.069 | 0.007 | 1126 | 0 | 22 | Air | 1.2 | 13.74
Li et al. (2024) | 4330.59 | 2 | 0.069 | 0.007 | 1126 | 0 | 22 | Air | 1.2 | 14.59
Li et al. (2024) | 4729.71 | 2 | 0.069 | 0.007 | 1126 | 0 | 22 | Air | 1.2 | 14.61
Li et al. (2024) | 4981 | 2 | 0.069 | 0.007 | 1126 | 0 | 22 | Air | 1.2 | 15.96
Li et al. (2024) | 6075.96 | 2 | 0.069 | 0.007 | 1126 | 0 | 22 | Air | 1.2 | 13.9
Li et al. (2024) | 175.05 | 7 | 0.072 | 0.001 | 1000 | 0 | 22 | Air | 1.2 | 9.62
Li et al. (2024) | 331.42 | 7 | 0.072 | 0.001 | 1000 | 0 | 22 | Air | 1.2 | 9.74
Li et al. (2024) | 534.58 | 7 | 0.072 | 0.001 | 1000 | 0 | 22 | Air | 1.2 | 10.38
Li et al. (2024) | 794.77 | 7 | 0.072 | 0.001 | 1000 | 0 | 22 | Air | 1.2 | 11.12
Li et al. (2024) | 984.9 | 7 | 0.072 | 0.001 | 1000 | 0 | 22 | Air | 1.2 | 12.46
Li et al. (2024) | 1192 | 7 | 0.072 | 0.001 | 1000 | 0 | 22 | Air | 1.2 | 12.73
Li et al. (2024) | 1415.84 | 7 | 0.072 | 0.001 | 1000 | 0 | 22 | Air | 1.2 | 13.33
Li et al. (2024) | 1727.17 | 7 | 0.072 | 0.001 | 1000 | 0 | 22 | Air | 1.2 | 13.86
Li et al. (2024) | 2493.3 | 7 | 0.072 | 0.001 | 1000 | 0 | 22 | Air | 1.2 | 15.15
Li et al. (2024) | 3437.6 | 7 | 0.072 | 0.001 | 1000 | 0 | 22 | Air | 1.2 | 16.6
Li et al. (2024) | 4395.64 | 7 | 0.072 | 0.001 | 1000 | 0 | 22 | Air | 1.2 | 17.52
Li et al. (2024) | 5027.67 | 7 | 0.072 | 0.001 | 1000 | 0 | 22 | Air | 1.2 | 18.43
Li et al. (2024) | 5642.14 | 7 | 0.072 | 0.001 | 1000 | 0 | 22 | Air | 1.2 | 18.85
Li et al. (2024) | 6148.9 | 7 | 0.072 | 0.001 | 1000 | 0 | 22 | Air | 1.2 | 19.66
Li et al. (2024) | 7183.01 | 7 | 0.072 | 0.001 | 1000 | 0 | 22 | Air | 1.2 | 20.81
Li et al. (2024) | 8108.75 | 7 | 0.072 | 0.001 | 1000 | 0 | 22 | Air | 1.2 | 21.59
Li et al. (2024) | 8808.24 | 7 | 0.072 | 0.001 | 1000 | 0 | 22 | Air | 1.2 | 21.86
Li et al. (2024) | 9486.76 | 7 | 0.072 | 0.001 | 1000 | 0 | 22 | Air | 1.2 | 22.68
Li et al. (2024) | 452.87 | 5.945 | 0.0777 | 0.0449 | 1179 | 0 | 22 | Air | 1.2 | 9.07
Li et al. (2024) | 501.48 | 5.945 | 0.0777 | 0.0449 | 1179 | 0 | 22 | Air | 1.2 | 9.29
Li et al. (2024) | 573.39 | 5.945 | 0.0777 | 0.0449 | 1179 | 0 | 22 | Air | 1.2 | 9.51
Li et al. (2024) | 642 | 5.945 | 0.0777 | 0.0449 | 1179 | 0 | 22 | Air | 1.2 | 9.87
Li et al. (2024) | 721.05 | 5.945 | 0.0777 | 0.0449 | 1179 | 0 | 22 | Air | 1.2 | 10.04
Li et al. (2024) | 780.24 | 5.945 | 0.0777 | 0.0449 | 1179 | 0 | 22 | Air | 1.2 | 10.37
Li et al. (2024) | 863.65 | 5.945 | 0.0777 | 0.0449 | 1179 | 0 | 22 | Air | 1.2 | 10.69
Li et al. (2024) | 1405.73 | 5.945 | 0.0777 | 0.0449 | 1179 | 0 | 22 | Air | 1.2 | 12.33
Li et al. (2024) | 1771.1 | 5.945 | 0.0777 | 0.0449 | 1179 | 0 | 22 | Air | 1.2 | 13.25
Li et al. (2024) | 2156.82 | 5.945 | 0.0777 | 0.0449 | 1179 | 0 | 22 | Air | 1.2 | 14.12
Li et al. (2024) | 2587.11 | 5.945 | 0.0777 | 0.0449 | 1179 | 0 | 22 | Air | 1.2 | 14.91
Li et al. (2024) | 2656.96 | 5.945 | 0.0777 | 0.0449 | 1179 | 0 | 22 | Air | 1.2 | 11.39
Li et al. (2024) | 3189.09 | 5.945 | 0.0777 | 0.0449 | 1179 | 0 | 22 | Air | 1.2 | 15.88
Li et al. (2024) | 3526.16 | 5.945 | 0.0777 | 0.0449 | 1179 | 0 | 22 | Air | 1.2 | 16.73
Li et al. (2024) | 539.65 | 7.042 | 0.0777 | 0.0449 | 1179 | 0 | 22 | Air | 1.2 | 10
Li et al. (2024) | 593.35 | 7.042 | 0.0777 | 0.0449 | 1179 | 0 | 22 | Air | 1.2 | 10.23
Li et al. (2024) | 661.53 | 7.042 | 0.0777 | 0.0449 | 1179 | 0 | 22 | Air | 1.2 | 10.5
Li et al. (2024) | 725.84 | 7.042 | 0.0777 | 0.0449 | 1179 | 0 | 22 | Air | 1.2 | 10.84
Li et al. (2024) | 852.48 | 7.042 | 0.0777 | 0.0449 | 1179 | 0 | 22 | Air | 1.2 | 11.28
Li et al. (2024) | 1166.96 | 7.042 | 0.0777 | 0.0449 | 1179 | 0 | 22 | Air | 1.2 | 12.15
Li et al. (2024) | 1657.02 | 7.042 | 0.0777 | 0.0449 | 1179 | 0 | 22 | Air | 1.2 | 13.44
Li et al. (2024) | 1976.08 | 7.042 | 0.0777 | 0.0449 | 1179 | 0 | 22 | Air | 1.2 | 14.28
Li et al. (2024) | 2439.9 | 7.042 | 0.0777 | 0.0449 | 1179 | 0 | 22 | Air | 1.2 | 15.13
Li et al. (2024) | 3044.11 | 7.042 | 0.0777 | 0.0449 | 1179 | 0 | 22 | Air | 1.2 | 16.17
Li et al. (2024) | 3427.02 | 7.042 | 0.0777 | 0.0449 | 1179 | 0 | 22 | Air | 1.2 | 16.8
Li et al. (2024) | 3747.53 | 7.042 | 0.0777 | 0.0449 | 1179 | 0 | 22 | Air | 1.2 | 17.4
O'Coin & Ling (2025) | 1.2 | 0.5 | 0.072 | 0.001 | 997 | 0 |  | Air | 1.3 | 6.92
O'Coin & Ling (2025) | 1.2 | 0.5 | 0.072 | 0.001 | 997 | 0 |  | Air | 1.3 | 8.36
O'Coin & Ling (2025) | 1.2 | 0.5 | 0.072 | 0.001 | 997 | 0 |  | Air | 1.3 | 8.66
Crha et al.(2024) | 49.98 | 0.5 | 0.072 | 0.00095 | 997 |  | 22.1 | Air | 1.2 | 4.9984
Crha et al.(2024) | 75 | 0.5 | 0.072 | 0.00095 | 997 |  | 22.1 | Air | 1.2 | 5.2055
Crha et al.(2024) | 124.8 | 0.5 | 0.072 | 0.00095 | 997 |  | 22.1 | Air | 1.2 | 5.4884
Crha et al.(2024) | 175.2 | 0.5 | 0.072 | 0.00095 | 997 |  | 22.1 | Air | 1.2 | 5.7392
Crha et al.(2024) | 250.2 | 0.5 | 0.072 | 0.00095 | 997 |  | 22.1 | Air | 1.2 | 5.3951
Crha et al.(2024) | 325.2 | 0.5 | 0.072 | 0.00095 | 997 |  | 22.1 | Air | 1.2 | 5.1822
Crha et al.(2024) | 375 | 0.5 | 0.072 | 0.00095 | 997 |  | 22.1 | Air | 1.2 | 5.0713
Crha et al.(2024) | 424.8 | 0.5 | 0.072 | 0.00095 | 997 |  | 22.1 | Air | 1.2 | 5.1647
Crha et al.(2024) | 499.8 | 0.5 | 0.072 | 0.00095 | 997 |  | 22.1 | Air | 1.2 | 5.2201
Crha et al.(2024) | 49.98 | 0.5 | 0.0709 | 0.00113 | 1007 |  | 23.2 | Air | 1.2 | 5.015
Crha et al.(2024) | 75 | 0.5 | 0.0709 | 0.00113 | 1007 |  | 23.2 | Air | 1.2 | 4.995
Crha et al.(2024) | 100.2 | 0.5 | 0.0709 | 0.00113 | 1007 |  | 23.2 | Air | 1.2 | 5.1444
Crha et al.(2024) | 124.8 | 0.5 | 0.0709 | 0.00113 | 1007 |  | 23.2 | Air | 1.2 | 5.334
Crha et al.(2024) | 175.2 | 0.5 | 0.0709 | 0.00113 | 1007 |  | 23.2 | Air | 1.2 | 5.817
Crha et al.(2024) | 250.2 | 0.5 | 0.0709 | 0.00113 | 1007 |  | 23.2 | Air | 1.2 | 5.1882
Crha et al.(2024) | 325.2 | 0.5 | 0.0709 | 0.00113 | 1007 |  | 23.2 | Air | 1.2 | 4.9931
Crha et al.(2024) | 375 | 0.5 | 0.0709 | 0.00113 | 1007 |  | 23.2 | Air | 1.2 | 4.9166
Crha et al.(2024) | 424.8 | 0.5 | 0.0709 | 0.00113 | 1007 |  | 23.2 | Air | 1.2 | 4.84
Crha et al.(2024) | 499.8 | 0.5 | 0.0709 | 0.00113 | 1007 |  | 23.2 | Air | 1.2 | 4.8546
Crha et al.(2024) | 49.98 | 0.5 | 0.0706 | 0.00116 | 1019 |  | 24 | Air | 1.2 | 5.1025
Crha et al.(2024) | 75 | 0.5 | 0.0706 | 0.00116 | 1019 |  | 24 | Air | 1.2 | 5.1517
Crha et al.(2024) | 100.2 | 0.5 | 0.0706 | 0.00116 | 1019 |  | 24 | Air | 1.2 | 5.1955
Crha et al.(2024) | 124.8 | 0.5 | 0.0706 | 0.00116 | 1019 |  | 24 | Air | 1.2 | 5.3231
Crha et al.(2024) | 175.2 | 0.5 | 0.0706 | 0.00116 | 1019 |  | 24 | Air | 1.2 | 5.961
Crha et al.(2024) | 250.2 | 0.5 | 0.0706 | 0.00116 | 1019 |  | 24 | Air | 1.2 | 5.5163
Crha et al.(2024) | 325.2 | 0.5 | 0.0706 | 0.00116 | 1019 |  | 24 | Air | 1.2 | 5.2556
Crha et al.(2024) | 375 | 0.5 | 0.0706 | 0.00116 | 1019 |  | 24 | Air | 1.2 | 5.0496
Crha et al.(2024) | 424.8 | 0.5 | 0.0706 | 0.00116 | 1019 |  | 24 | Air | 1.2 | 5.1371
Crha et al.(2024) | 499.8 | 0.5 | 0.0706 | 0.00116 | 1019 |  | 24 | Air | 1.2 | 5.4488
Crha et al.(2024) | 49.98 | 0.5 | 0.0701 | 0.00128 | 1034 |  | 24.8 | Air | 1.2 | 5.048
Crha et al.(2024) | 75 | 0.5 | 0.0701 | 0.00128 | 1034 |  | 24.8 | Air | 1.2 | 5.1676
Crha et al.(2024) | 100.2 | 0.5 | 0.0701 | 0.00128 | 1034 |  | 24.8 | Air | 1.2 | 5.2726
Crha et al.(2024) | 124.8 | 0.5 | 0.0701 | 0.00128 | 1034 |  | 24.8 | Air | 1.2 | 5.4417
Crha et al.(2024) | 175.2 | 0.5 | 0.0701 | 0.00128 | 1034 |  | 24.8 | Air | 1.2 | 6.1067
Crha et al.(2024) | 250.2 | 0.5 | 0.0701 | 0.00128 | 1034 |  | 24.8 | Air | 1.2 | 5.3892
Crha et al.(2024) | 325.2 | 0.5 | 0.0701 | 0.00128 | 1034 |  | 24.8 | Air | 1.2 | 5.1384
Crha et al.(2024) | 375 | 0.5 | 0.0701 | 0.00128 | 1034 |  | 24.8 | Air | 1.2 | 5.188
Crha et al.(2024) | 424.8 | 0.5 | 0.0701 | 0.00128 | 1034 |  | 24.8 | Air | 1.2 | 5.2434
Crha et al.(2024) | 499.8 | 0.5 | 0.0701 | 0.00128 | 1034 |  | 24.8 | Air | 1.2 | 5.2726
Crha et al.(2024) | 49.98 | 0.5 | 0.0699 | 0.00189 | 1057 |  | 25.6 | Air | 1.2 | 4.8672
Crha et al.(2024) | 75 | 0.5 | 0.0699 | 0.00189 | 1057 |  | 25.6 | Air | 1.2 | 4.9401
Crha et al.(2024) | 100.2 | 0.5 | 0.0699 | 0.00189 | 1057 |  | 25.6 | Air | 1.2 | 5.0247
Crha et al.(2024) | 124.8 | 0.5 | 0.0699 | 0.00189 | 1057 |  | 25.6 | Air | 1.2 | 5.3426
Crha et al.(2024) | 175.2 | 0.5 | 0.0699 | 0.00189 | 1057 |  | 25.6 | Air | 1.2 | 5.7888
Crha et al.(2024) | 250.2 | 0.5 | 0.0699 | 0.00189 | 1057 |  | 25.6 | Air | 1.2 | 5.3542
Crha et al.(2024) | 325.2 | 0.5 | 0.0699 | 0.00189 | 1057 |  | 25.6 | Air | 1.2 | 5.0305
Crha et al.(2024) | 375 | 0.5 | 0.0699 | 0.00189 | 1057 |  | 25.6 | Air | 1.2 | 5.0859
Crha et al.(2024) | 424.8 | 0.5 | 0.0699 | 0.00189 | 1057 |  | 25.6 | Air | 1.2 | 5.1093
Crha et al.(2024) | 499.8 | 0.5 | 0.0699 | 0.00189 | 1057 |  | 25.6 | Air | 1.2 | 5.1209
Crha et al.(2024) | 49.98 | 0.5 | 0.0677 | 0.00267 | 1097 |  | 24.8 | Air | 1.2 | 4.3481
Crha et al.(2024) | 75 | 0.5 | 0.0677 | 0.00267 | 1097 |  | 24.8 | Air | 1.2 | 4.2343
Crha et al.(2024) | 100.2 | 0.5 | 0.0677 | 0.00267 | 1097 |  | 24.8 | Air | 1.2 | 4.4531
Crha et al.(2024) | 124.8 | 0.5 | 0.0677 | 0.00267 | 1097 |  | 24.8 | Air | 1.2 | 4.8964
Crha et al.(2024) | 175.2 | 0.5 | 0.0677 | 0.00267 | 1097 |  | 24.8 | Air | 1.2 | 5.6867
Crha et al.(2024) | 250.2 | 0.5 | 0.0677 | 0.00267 | 1097 |  | 24.8 | Air | 1.2 | 4.8176
Crha et al.(2024) | 325.2 | 0.5 | 0.0677 | 0.00267 | 1097 |  | 24.8 | Air | 1.2 | 4.7593
Crha et al.(2024) | 375 | 0.5 | 0.0677 | 0.00267 | 1097 |  | 24.8 | Air | 1.2 | 4.8264
Crha et al.(2024) | 424.8 | 0.5 | 0.0677 | 0.00267 | 1097 |  | 24.8 | Air | 1.2 | 4.7622
Crha et al.(2024) | 499.8 | 0.5 | 0.0677 | 0.00267 | 1097 |  | 24.8 | Air | 1.2 | 4.8234
Crha et al.(2024) | 49.98 | 0.5 | 0.0673 | 0.00415 | 1124 |  | 25.6 | Air | 1.2 | 4.6018
Crha et al.(2024) | 75 | 0.5 | 0.0673 | 0.00415 | 1124 |  | 25.6 | Air | 1.2 | 4.5726
Crha et al.(2024) | 100.2 | 0.5 | 0.0673 | 0.00415 | 1124 |  | 25.6 | Air | 1.2 | 4.5901
Crha et al.(2024) | 124.8 | 0.5 | 0.0673 | 0.00415 | 1124 |  | 25.6 | Air | 1.2 | 4.8351
Crha et al.(2024) | 175.2 | 0.5 | 0.0673 | 0.00415 | 1124 |  | 25.6 | Air | 1.2 | 5.5875
Crha et al.(2024) | 250.2 | 0.5 | 0.0673 | 0.00415 | 1124 |  | 25.6 | Air | 1.2 | 5.6605
Crha et al.(2024) | 325.2 | 0.5 | 0.0673 | 0.00415 | 1124 |  | 25.6 | Air | 1.2 | 4.943
Crha et al.(2024) | 375 | 0.5 | 0.0673 | 0.00415 | 1124 |  | 25.6 | Air | 1.2 | 4.8993
Crha et al.(2024) | 424.8 | 0.5 | 0.0673 | 0.00415 | 1124 |  | 25.6 | Air | 1.2 | 4.9926
Crha et al.(2024) | 499.8 | 0.5 | 0.0673 | 0.00415 | 1124 |  | 25.6 | Air | 1.2 | 5.083
Crha et al.(2024) | 49.98 | 0.5 | 0.0659 | 0.0107 | 1159 |  | 24.8 | Air | 1.2 | 4.8934
Crha et al.(2024) | 75 | 0.5 | 0.0659 | 0.0107 | 1159 |  | 24.8 | Air | 1.2 | 4.8934
Crha et al.(2024) | 100.2 | 0.5 | 0.0659 | 0.0107 | 1159 |  | 24.8 | Air | 1.2 | 4.9314
Crha et al.(2024) | 124.8 | 0.5 | 0.0659 | 0.0107 | 1159 |  | 24.8 | Air | 1.2 | 4.803
Crha et al.(2024) | 175.2 | 0.5 | 0.0659 | 0.0107 | 1159 |  | 24.8 | Air | 1.2 | 5.8792
Crha et al.(2024) | 250.2 | 0.5 | 0.0659 | 0.0107 | 1159 |  | 24.8 | Air | 1.2 | 5.5409
Crha et al.(2024) | 325.2 | 0.5 | 0.0659 | 0.0107 | 1159 |  | 24.8 | Air | 1.2 | 4.9343
Crha et al.(2024) | 375 | 0.5 | 0.0659 | 0.0107 | 1159 |  | 24.8 | Air | 1.2 | 4.9722
Crha et al.(2024) | 424.8 | 0.5 | 0.0659 | 0.0107 | 1159 |  | 24.8 | Air | 1.2 | 5.0276
Crha et al.(2024) | 499.8 | 0.5 | 0.0659 | 0.0107 | 1159 |  |  | Air |  | 7.642

## Aray new sheet
Paper | Gas flow rate - Qg (mL/min) | Orifice diameter - DO (mm) | Liquid surface tension - σ (N/m) | Liquid viscosity - μl (Pa⋅s) | Liquid density - ρl (kg/m3) | Liquid velocity - Ul (m/s) | Temperature - T (℃) | Gas type | Gas density - ρg (kg/m3) | Bubble detachment diameter - Dd (mm)
Jamialahmadi et al. (2001) | 33.81 | 2 | 0.073 | 0.001 | 1000 |  | 22 | Air |  | 4.77
Jamialahmadi et al. (2001) | 57.56 | 2 | 0.073 | 0.001 | 1000 |  | 22 | Air |  | 4.98
Jamialahmadi et al. (2001) | 74.01 | 2 | 0.073 | 0.001 | 1000 |  | 22 | Air |  | 5.2
Jamialahmadi et al. (2001) | 108.73 | 2 | 0.073 | 0.001 | 1000 |  | 22 | Air |  | 5.4
Jamialahmadi et al. (2001) | 144.37 | 2 | 0.073 | 0.001 | 1000 |  | 22 | Air |  | 5.71
Jamialahmadi et al. (2001) | 168.12 | 2 | 0.073 | 0.001 | 1000 |  | 22 | Air |  | 6
Jamialahmadi et al. (2001) | 205.58 | 2 | 0.073 | 0.001 | 1000 |  | 22 | Air |  | 6.21
Jamialahmadi et al. (2001) | 231.17 | 2 | 0.073 | 0.001 | 1000 |  | 22 | Air |  | 6.47
Jamialahmadi et al. (2001) | 269.54 | 2 | 0.073 | 0.001 | 1000 |  | 22 | Air |  | 6.72
Jamialahmadi et al. (2001) | 300.61 | 2 | 0.073 | 0.001 | 1000 |  | 22 | Air |  | 7
Jamialahmadi et al. (2001) | 345.38 | 2 | 0.073 | 0.001 | 1000 |  | 22 | Air |  | 7.1
Jamialahmadi et al. (2001) | 379.19 | 2 | 0.073 | 0.001 | 1000 |  | 22 | Air |  | 7.31
Jamialahmadi et al. (2001) | 415.74 | 2 | 0.073 | 0.001 | 1000 |  | 22 | Air |  | 7.55
Jamialahmadi et al. (2001) | 458.68 | 2 | 0.073 | 0.001 | 1000 |  | 22 | Air |  | 7.69
Jamialahmadi et al. (2001) | 488.83 | 2 | 0.073 | 0.001 | 1000 |  | 22 | Air |  | 7.82
Jamialahmadi et al. (2001) | 534.52 | 2 | 0.073 | 0.001 | 1000 |  | 22 | Air |  | 8.06
Jamialahmadi et al. (2001) | 571.97 | 2 | 0.073 | 0.001 | 1000 |  | 22 | Air |  | 8.28
Jamialahmadi et al. (2001) | 578.88 | 2 | 0.073 | 0.001 | 1000 |  | 22 | Air |  | 8.64
Jamialahmadi et al. (2001) | 595.68 | 2 | 0.073 | 0.001 | 1000 |  | 22 | Air |  | 8.45
Jamialahmadi et al. (2001) | 60.17 | 3 | 0.073 | 0.001 | 1000 |  | 22 | Air |  | 5.36
Jamialahmadi et al. (2001) | 116.32 | 3 | 0.073 | 0.001 | 1000 |  | 22 | Air |  | 5.79
Jamialahmadi et al. (2001) | 177.83 | 3 | 0.073 | 0.001 | 1000 |  | 22 | Air |  | 6.27
Jamialahmadi et al. (2001) | 240.67 | 3 | 0.073 | 0.001 | 1000 |  | 22 | Air |  | 6.7
Jamialahmadi et al. (2001) | 300.84 | 3 | 0.073 | 0.001 | 1000 |  | 22 | Air |  | 6.99
Jamialahmadi et al. (2001) | 361 | 3 | 0.073 | 0.001 | 1000 |  | 22 | Air |  | 7.44
Jamialahmadi et al. (2001) | 419.83 | 3 | 0.073 | 0.001 | 1000 |  | 22 | Air |  | 7.76
Jamialahmadi et al. (2001) | 480 | 3 | 0.073 | 0.001 | 1000 |  | 22 | Air |  | 8.03
Jamialahmadi et al. (2001) | 538.83 | 3 | 0.073 | 0.001 | 1000 |  | 22 | Air |  | 8.29
Jamialahmadi et al. (2001) | 600 | 3 | 0.073 | 0.001 | 1000 |  | 22 | Air |  | 8.54
Jamialahmadi et al. (2001) | 661 | 3 | 0.073 | 0.001 | 1000 |  | 22 | Air |  | 8.8
Jamialahmadi et al. (2001) | 720 | 3 | 0.073 | 0.001 | 1000 |  | 22 | Air |  | 8.96
Jamialahmadi et al. (2001) | 779.83 | 3 | 0.073 | 0.001 | 1000 |  | 22 | Air |  | 9.13
Jamialahmadi et al. (2001) | 840 | 3 | 0.073 | 0.001 | 1000 |  | 22 | Air |  | 9.22
Jamialahmadi et al. (2001) | 901.17 | 3 | 0.073 | 0.001 | 1000 |  | 22 | Air |  | 9.42
Jamialahmadi et al. (2001) | 61.5 | 2.5 | 0.073 | 0.001 | 1000 |  | 22 | Air |  | 5.13
Jamialahmadi et al. (2001) | 120.33 | 2.5 | 0.073 | 0.001 | 1000 |  | 22 | Air |  | 5.59
Jamialahmadi et al. (2001) | 181.84 | 2.5 | 0.073 | 0.001 | 1000 |  | 22 | Air |  | 6.49
Jamialahmadi et al. (2001) | 242.01 | 2.5 | 0.073 | 0.001 | 1000 |  | 22 | Air |  | 6.78
Jamialahmadi et al. (2001) | 300.84 | 2.5 | 0.073 | 0.001 | 1000 |  | 22 | Air |  | 6.82
Jamialahmadi et al. (2001) | 361 | 2.5 | 0.073 | 0.001 | 1000 |  | 22 | Air |  | 7.22
Jamialahmadi et al. (2001) | 421 | 2.5 | 0.073 | 0.001 | 1000 |  | 22 | Air |  | 7.79
Jamialahmadi et al. (2001) | 481 | 2.5 | 0.073 | 0.001 | 1000 |  | 22 | Air |  | 8.06
Jamialahmadi et al. (2001) | 540 | 2.5 | 0.073 | 0.001 | 1000 |  | 22 | Air |  | 8.29
Jamialahmadi et al. (2001) | 600 | 2.5 | 0.073 | 0.001 | 1000 |  | 22 | Air |  | 8.52
Jamialahmadi et al. (2001) | 660 | 2.5 | 0.073 | 0.001 | 1000 |  | 22 | Air |  | 8.99
Jamialahmadi et al. (2001) | 720 | 2.5 | 0.073 | 0.001 | 1000 |  | 22 | Air |  | 9.24
Jamialahmadi et al. (2001) | 780 | 2.5 | 0.073 | 0.001 | 1000 |  | 22 | Air |  | 9.44
Jamialahmadi et al. (2001) | 840 | 2.5 | 0.073 | 0.001 | 1000 |  | 22 | Air |  | 9.63
Jamialahmadi et al. (2001) | 902.51 | 2.5 | 0.073 | 0.001 | 1000 |  | 22 | Air |  | 9.44
Jamialahmadi et al. (2001) | 62.84 | 2 | 0.073 | 0.001 | 1000 |  | 22 | Air |  | 4.85
Jamialahmadi et al. (2001) | 120.33 | 2 | 0.073 | 0.001 | 1000 |  | 22 | Air |  | 5.3
Jamialahmadi et al. (2001) | 183.18 | 2 | 0.073 | 0.001 | 1000 |  | 22 | Air |  | 5.8
Jamialahmadi et al. (2001) | 242.01 | 2 | 0.073 | 0.001 | 1000 |  | 22 | Air |  | 6.23
Jamialahmadi et al. (2001) | 299.5 | 2 | 0.073 | 0.001 | 1000 |  | 22 | Air |  | 6.58
Jamialahmadi et al. (2001) | 362.34 | 2 | 0.073 | 0.001 | 1000 |  | 22 | Air |  | 6.92
Jamialahmadi et al. (2001) | 421.17 | 2 | 0.073 | 0.001 | 1000 |  | 22 | Air |  | 7.25
Jamialahmadi et al. (2001) | 478.66 | 2 | 0.073 | 0.001 | 1000 |  | 22 | Air |  | 7.53
Jamialahmadi et al. (2001) | 537.49 | 2 | 0.073 | 0.001 | 1000 |  | 22 | Air |  | 7.8
Jamialahmadi et al. (2001) | 599 | 2 | 0.073 | 0.001 | 1000 |  | 22 | Air |  | 8.05
Jamialahmadi et al. (2001) | 656.49 | 2 | 0.073 | 0.001 | 1000 |  | 22 | Air |  | 8.21
Jamialahmadi et al. (2001) | 722.01 | 2 | 0.073 | 0.001 | 1000 |  | 22 | Air |  | 8.56
Jamialahmadi et al. (2001) | 778.16 | 2 | 0.073 | 0.001 | 1000 |  | 22 | Air |  | 8.72
Jamialahmadi et al. (2001) | 841 | 2 | 0.073 | 0.001 | 1000 |  | 22 | Air |  | 8.95
Jamialahmadi et al. (2001) | 899.83 | 2 | 0.073 | 0.001 | 1000 |  | 22 | Air |  | 9.13
Jamialahmadi et al. (2001) | 60.17 | 1.5 | 0.073 | 0.001 | 1000 |  | 22 | Air |  | 4.49
Jamialahmadi et al. (2001) | 119 | 1.5 | 0.073 | 0.001 | 1000 |  | 22 | Air |  | 4.99
Jamialahmadi et al. (2001) | 179.16 | 1.5 | 0.073 | 0.001 | 1000 |  | 22 | Air |  | 5.5
Jamialahmadi et al. (2001) | 242.01 | 1.5 | 0.073 | 0.001 | 1000 |  | 22 | Air |  | 5.97
Jamialahmadi et al. (2001) | 299.5 | 1.5 | 0.073 | 0.001 | 1000 |  | 22 | Air |  | 6.31
Jamialahmadi et al. (2001) | 361 | 1.5 | 0.073 | 0.001 | 1000 |  | 22 | Air |  | 6.61
Jamialahmadi et al. (2001) | 421.17 | 1.5 | 0.073 | 0.001 | 1000 |  | 22 | Air |  | 6.91
Jamialahmadi et al. (2001) | 478.66 | 1.5 | 0.073 | 0.001 | 1000 |  | 22 | Air |  | 7.42
Jamialahmadi et al. (2001) | 537.49 | 1.5 | 0.073 | 0.001 | 1000 |  | 22 | Air |  | 7.69
Jamialahmadi et al. (2001) | 600 | 1.5 | 0.073 | 0.001 | 1000 |  | 22 | Air |  | 7.92
Jamialahmadi et al. (2001) | 657.83 | 1.5 | 0.073 | 0.001 | 1000 |  | 22 | Air |  | 8.12
Jamialahmadi et al. (2001) | 720.67 | 1.5 | 0.073 | 0.001 | 1000 |  | 22 | Air |  | 8.43
Jamialahmadi et al. (2001) | 779.83 | 1.5 | 0.073 | 0.001 | 1000 |  | 22 | Air |  | 8.67
Jamialahmadi et al. (2001) | 842.34 | 1.5 | 0.073 | 0.001 | 1000 |  | 22 | Air |  | 8.9
Jamialahmadi et al. (2001) | 899.83 | 1.5 | 0.073 | 0.001 | 1000 |  | 22 | Air |  | 8.72
Jamialahmadi et al. (2001) | 60.17 | 1 | 0.073 | 0.001 | 1000 |  | 22 | Air |  | 4.09
Jamialahmadi et al. (2001) | 119 | 1 | 0.073 | 0.001 | 1000 |  | 22 | Air |  | 4.67
Jamialahmadi et al. (2001) | 183.18 | 1 | 0.073 | 0.001 | 1000 |  | 22 | Air |  | 5.08
Jamialahmadi et al. (2001) | 240.67 | 1 | 0.073 | 0.001 | 1000 |  | 22 | Air |  | 5.54
Jamialahmadi et al. (2001) | 300.84 | 1 | 0.073 | 0.001 | 1000 |  | 22 | Air |  | 5.91
Jamialahmadi et al. (2001) | 363.68 | 1 | 0.073 | 0.001 | 1000 |  | 22 | Air |  | 6.2
Jamialahmadi et al. (2001) | 422.5 | 1 | 0.073 | 0.001 | 1000 |  | 22 | Air |  | 6.61
Jamialahmadi et al. (2001) | 482.5 | 1 | 0.073 | 0.001 | 1000 |  | 22 | Air |  | 6.9
Jamialahmadi et al. (2001) | 541.5 | 1 | 0.073 | 0.001 | 1000 |  | 22 | Air |  | 7.06
Jamialahmadi et al. (2001) | 600 | 1 | 0.073 | 0.001 | 1000 |  | 22 | Air |  | 7.43
Jamialahmadi et al. (2001) | 660 | 1 | 0.073 | 0.001 | 1000 |  | 22 | Air |  | 7.65
Jamialahmadi et al. (2001) | 720 | 1 | 0.073 | 0.001 | 1000 |  | 22 | Air |  | 7.8
Jamialahmadi et al. (2001) | 780 | 1 | 0.073 | 0.001 | 1000 |  | 22 | Air |  | 8.03
Jamialahmadi et al. (2001) | 840 | 1 | 0.073 | 0.001 | 1000 |  | 22 | Air |  | 8.23
Jamialahmadi et al. (2001) | 898.5 | 1 | 0.073 | 0.001 | 1000 |  | 22 | Air |  | 8.44
Jamialahmadi et al. (2001) | 64.18 | 0.5 | 0.073 | 0.001 | 1000 |  | 22 | Air |  | 3.48
Jamialahmadi et al. (2001) | 123.01 | 0.5 | 0.073 | 0.001 | 1000 |  | 22 | Air |  | 4.11
Jamialahmadi et al. (2001) | 180.5 | 0.5 | 0.073 | 0.001 | 1000 |  | 22 | Air |  | 4.53
Jamialahmadi et al. (2001) | 240.67 | 0.5 | 0.073 | 0.001 | 1000 |  | 22 | Air |  | 4.95
Jamialahmadi et al. (2001) | 299.5 | 0.5 | 0.073 | 0.001 | 1000 |  | 22 | Air |  | 5.28
Jamialahmadi et al. (2001) | 363.68 | 0.5 | 0.073 | 0.001 | 1000 |  | 22 | Air |  | 5.6
Jamialahmadi et al. (2001) | 419.83 | 0.5 | 0.073 | 0.001 | 1000 |  | 22 | Air |  | 5.92
Jamialahmadi et al. (2001) | 479.5 | 0.5 | 0.073 | 0.001 | 1000 |  | 22 | Air |  | 6.1
Jamialahmadi et al. (2001) | 541.5 | 0.5 | 0.073 | 0.001 | 1000 |  | 22 | Air |  | 6.4
Jamialahmadi et al. (2001) | 600 | 0.5 | 0.073 | 0.001 | 1000 |  | 22 | Air |  | 6.61
Jamialahmadi et al. (2001) | 660 | 0.5 | 0.073 | 0.001 | 1000 |  | 22 | Air |  | 6.82
Jamialahmadi et al. (2001) | 719.83 | 0.5 | 0.073 | 0.001 | 1000 |  | 22 | Air |  | 6.99
Jamialahmadi et al. (2001) | 774.65 | 0.5 | 0.073 | 0.001 | 1000 |  | 22 | Air |  | 7.22
Jamialahmadi et al. (2001) | 841 | 0.5 | 0.073 | 0.001 | 1000 |  | 22 | Air |  | 7.42
Jamialahmadi et al. (2001) | 897.16 | 0.5 | 0.073 | 0.001 | 1000 |  | 22 | Air |  | 7.65
Krishna & Ellenberger (2003) | 5.6 | 0.9 |  |  |  |  | 18.5 | Air |  | 3.2817
Krishna & Ellenberger (2003) | 12.97 | 0.9 |  |  |  |  | 18.5 | Air |  | 3.1654
Krishna & Ellenberger (2003) | 23.88 | 0.9 |  |  |  |  | 18.5 | Air |  | 3.2946
Krishna & Ellenberger (2003) | 31.56 | 0.9 |  |  |  |  | 18.5 | Air |  | 3.7209
Krishna & Ellenberger (2003) | 36 | 0.9 |  |  |  |  | 18.5 | Air |  | 3.5788
Krishna & Ellenberger (2003) | 46.05 | 0.9 |  |  |  |  | 18.5 | Air |  | 3.8889
Krishna & Ellenberger (2003) | 56.09 | 0.9 |  |  |  |  | 18.5 | Air |  | 3.5271
Krishna & Ellenberger (2003) | 76.17 | 0.9 |  |  |  |  | 18.5 | Air |  | 3.7468
Krishna & Ellenberger (2003) | 80.91 | 0.9 |  |  |  |  | 18.5 | Air |  | 4.0052
Krishna & Ellenberger (2003) | 105.99 | 0.9 |  |  |  |  | 18.5 | Air |  | 4.3023
Krishna & Ellenberger (2003) | 113.09 | 0.9 |  |  |  |  | 18.5 | Air |  | 4.4832
Di Marco et al. (2003) | 0.1266 | 0.13 |  |  |  | 0 | 25 | N₂ |  | 0.71
Di Marco et al. (2003) | 0.1266 | 0.13 |  |  |  | 0 | 25 | N₂ |  | 0.71
Di Marco et al. (2003) | 0.2532 | 0.13 |  |  |  | 0 | 25 | N₂ |  | 0.77
Di Marco et al. (2003) | 0.3086 | 0.13 |  |  |  | 0 | 25 | N₂ |  | 0.75
Di Marco et al. (2003) | 0.3798 | 0.13 |  |  |  | 0 | 25 | N₂ |  | 0.76
Di Marco et al. (2003) | 0.4352 | 0.13 |  |  |  | 0 | 25 | N₂ |  | 0.74
Di Marco et al. (2003) | 0.4905 | 0.13 |  |  |  | 0 | 25 | N₂ |  | 0.75
Di Marco et al. (2003) | 0.6092 | 0.13 |  |  |  | 0 | 25 | N₂ |  | 0.79
Di Marco et al. (2003) | 0.7358 | 0.13 |  |  |  | 0 | 25 | N₂ |  | 0.81
Di Marco et al. (2003) | 0.8624 | 0.13 |  |  |  | 0 | 25 | N₂ |  | 0.85
Di Marco et al. (2003) | 1.4084 | 0.13 |  |  |  | 0 | 25 | N₂ |  | 0.79
Di Marco et al. (2003) | 1.5429 | 0.13 |  |  |  | 0 | 25 | N₂ |  | 0.78
Di Marco et al. (2003) | 1.6774 | 0.13 |  |  |  | 0 | 25 | N₂ |  | 0.77
Di Marco et al. (2003) | 1.804 | 0.13 |  |  |  | 0 | 25 | N₂ |  | 0.85
Di Marco et al. (2003) | 1.9385 | 0.13 |  |  |  | 0 | 25 | N₂ |  | 0.86
Di Marco et al. (2003) | 2.0492 | 0.13 |  |  |  | 0 | 25 | N₂ |  | 0.88
Di Marco et al. (2003) | 2.1837 | 0.13 |  |  |  | 0 | 25 | N₂ |  | 0.93
Di Marco et al. (2003) | 2.3103 | 0.13 |  |  |  | 0 | 25 | N₂ |  | 0.91
Di Marco et al. (2003) | 2.429 | 0.13 |  |  |  | 0 | 25 | N₂ |  | 0.91
Di Marco et al. (2003) | 2.5635 | 0.13 |  |  |  | 0 | 25 | N₂ |  | 0.96
Di Marco et al. (2003) | 2.7059 | 0.13 |  |  |  | 0 | 25 | N₂ |  | 0.96
Di Marco et al. (2003) | 2.8246 | 0.13 |  |  |  | 0 | 25 | N₂ |  | 0.96
Di Marco et al. (2003) | 2.9512 | 0.13 |  |  |  | 0 | 25 | N₂ |  | 0.94
Di Marco et al. (2003) | 3.2202 | 0.13 |  |  |  | 0 | 25 | N₂ |  | 0.99
Duhar & Colin (2006) | 0.1404 | 0.3 | 0.0207 | 0.05122 | 960 | 0 | 20 | Air |  | 1.506
Duhar & Colin (2006) | 0.1656 | 0.3 | 0.0207 | 0.05122 | 960 | 0.0067 | 20 | Air |  | 1.486
Duhar & Colin (2006) | 0.156 | 0.3 | 0.0207 | 0.05122 | 960 | 0.0119 | 20 | Air |  | 1.438
Duhar & Colin (2006) | 0.3318 | 0.3 | 0.0207 | 0.05122 | 960 | 0 | 20 | Air |  | 1.552
Duhar & Colin (2006) | 0.333 | 0.3 | 0.0207 | 0.05122 | 960 | 0.0062 | 20 | Air |  | 1.536
Duhar & Colin (2006) | 0.3096 | 0.3 | 0.0207 | 0.05122 | 960 | 0.013 | 20 | Air |  | 1.43
Duhar & Colin (2006) | 0.5922 | 0.3 | 0.0207 | 0.05122 | 960 | 0 | 20 | Air |  | 1.578
Duhar & Colin (2006) | 0.6204 | 0.3 | 0.0207 | 0.05122 | 960 | 0.006 | 20 | Air |  | 1.57
Duhar & Colin (2006) | 0.6762 | 0.3 | 0.0207 | 0.05122 | 960 | 0.0126 | 20 | Air |  | 1.502
Duhar & Colin (2006) | 1.497 | 0.3 | 0.0207 | 0.05122 | 960 | 0 | 20 | Air |  | 1.63
Duhar & Colin (2006) | 1.5156 | 0.3 | 0.0207 | 0.05122 | 960 | 0.006 | 20 | Air |  | 1.582
Duhar & Colin (2006) | 1.6764 | 0.3 | 0.0207 | 0.05122 | 960 | 0.0126 | 20 | Air |  | 1.556
Duhar & Colin (2006) | 2.4216 | 0.3 | 0.0207 | 0.05122 | 960 | 0 | 20 | Air |  | 1.726
Duhar & Colin (2006) | 2.409 | 0.3 | 0.0207 | 0.05122 | 960 | 0.006 | 20 | Air |  | 1.666
Duhar & Colin (2006) | 2.4414 | 0.3 | 0.0207 | 0.05122 | 960 | 0.0126 | 20 | Air |  | 1.63
Shen et al. (2024) | 50 | 0.2988 | 0.0728 | 0.00101 | 1000 | 0 | 20 | Air | 1.291 | 2.5843
Shen et al. (2024) | 50 | 0.3988 | 0.0728 | 0.00101 | 1000 | 0 | 20 | Air | 1.291 | 2.6928
Shen et al. (2024) | 50 | 0.4988 | 0.0728 | 0.00101 | 1000 | 0 | 20 | Air | 1.291 | 2.8012
Shen et al. (2024) | 50 | 0.5975 | 0.0728 | 0.00101 | 1000 | 0 | 20 | Air | 1.291 | 2.8941
Shen et al. (2024) | 50 | 0.7975 | 0.0728 | 0.00101 | 1000 | 0 | 20 | Air | 1.291 | 3.0645
Shen et al. (2024) | 50 | 1 | 0.0728 | 0.00101 | 1000 | 0 | 20 | Air | 1.291 | 3.2194
Shen et al. (2024) | 80 | 0.3 | 0.0728 | 0.00101 | 1000 | 0 | 20 | Air | 1.291 | 2.8787
Shen et al. (2024) | 80 | 0.4012 | 0.0728 | 0.00101 | 1000 | 0 | 20 | Air | 1.291 | 2.9871
Shen et al. (2024) | 80 | 0.5012 | 0.0728 | 0.00101 | 1000 | 0 | 20 | Air | 1.291 | 3.1033
Shen et al. (2024) | 80 | 0.5988 | 0.0728 | 0.00101 | 1000 | 0 | 20 | Air | 1.291 | 3.1962
Shen et al. (2024) | 80 | 0.8012 | 0.0728 | 0.00101 | 1000 | 0 | 20 | Air | 1.291 | 3.2814
Shen et al. (2024) | 80 | 1.0037 | 0.0728 | 0.00101 | 1000 | 0 | 20 | Air | 1.291 | 3.4053
Shen et al. (2024) | 100 | 0.2988 | 0.0728 | 0.00101 | 1000 | 0 | 20 | Air | 1.291 | 3.1807
Shen et al. (2024) | 100 | 0.4012 | 0.0728 | 0.00101 | 1000 | 0 | 20 | Air | 1.291 | 3.2892
Shen et al. (2024) | 100 | 0.5012 | 0.0728 | 0.00101 | 1000 | 0 | 20 | Air | 1.291 | 3.3898
Shen et al. (2024) | 100 | 0.5988 | 0.0728 | 0.00101 | 1000 | 0 | 20 | Air | 1.291 | 3.3744
Shen et al. (2024) | 100 | 0.8 | 0.0728 | 0.00101 | 1000 | 0 | 20 | Air | 1.291 | 3.599
Shen et al. (2024) | 100 | 1.0012 | 0.0728 | 0.00101 | 1000 | 0 | 20 | Air | 1.291 | 3.6764
Shen et al. (2024) | 120 | 0.2975 | 0.0728 | 0.00101 | 1000 | 0 | 20 | Air | 1.291 | 3.4905
Shen et al. (2024) | 120 | 0.3975 | 0.0728 | 0.00101 | 1000 | 0 | 20 | Air | 1.291 | 3.5835
Shen et al. (2024) | 120 | 0.5 | 0.0728 | 0.00101 | 1000 | 0 | 20 | Air | 1.291 | 3.599
Shen et al. (2024) | 120 | 0.5988 | 0.0728 | 0.00101 | 1000 | 0 | 20 | Air | 1.291 | 3.7074
Shen et al. (2024) | 120 | 0.8012 | 0.0728 | 0.00101 | 1000 | 0 | 20 | Air | 1.291 | 3.8003
Shen et al. (2024) | 120 | 1.0012 | 0.0728 | 0.00101 | 1000 | 0 | 20 | Air | 1.291 | 3.9088
Shen et al. (2024) | 150 | 0.3 | 0.0728 | 0.00101 | 1000 | 0 | 20 | Air | 1.291 | 3.9088
Shen et al. (2024) | 150 | 0.3975 | 0.0728 | 0.00101 | 1000 | 0 | 20 | Air | 1.291 | 3.9398
Shen et al. (2024) | 150 | 0.5 | 0.0728 | 0.00101 | 1000 | 0 | 20 | Air | 1.291 | 4.0172
Shen et al. (2024) | 150 | 0.5988 | 0.0728 | 0.00101 | 1000 | 0 | 20 | Air | 1.291 | 4.0404
Shen et al. (2024) | 150 | 0.8 | 0.0728 | 0.00101 | 1000 | 0 | 20 | Air | 1.291 | 4.1024
Shen et al. (2024) | 150 | 1.0012 | 0.0728 | 0.00101 | 1000 | 0 | 20 | Air | 1.291 | 4.1876
Shen et al. (2024) | 200 | 0.2963 | 0.0728 | 0.00101 | 1000 | 0 | 20 | Air | 1.291 | 4.3812
Shen et al. (2024) | 200 | 0.3988 | 0.0728 | 0.00101 | 1000 | 0 | 20 | Air | 1.291 | 4.42
Shen et al. (2024) | 200 | 0.4988 | 0.0728 | 0.00101 | 1000 | 0 | 20 | Air | 1.291 | 4.4897
Shen et al. (2024) | 200 | 0.5975 | 0.0728 | 0.00101 | 1000 | 0 | 20 | Air | 1.291 | 4.5439
Shen et al. (2024) | 200 | 0.8 | 0.0728 | 0.00101 | 1000 | 0 | 20 | Air | 1.291 | 4.5981
Shen et al. (2024) | 200 | 1 | 0.0728 | 0.00101 | 1000 | 0 | 20 | Air | 1.291 | 4.6833
Shen et al. (2024) | 50 | 0.2972 | 0.0728 | 0.00101 | 1000 | 0 | 20 | Air | 1.291 | 2.4855
Shen et al. (2024) | 50 | 0.3994 | 0.0728 | 0.00101 | 1000 | 0 | 20 | Air | 1.291 | 2.5942
Shen et al. (2024) | 50 | 0.5004 | 0.0728 | 0.00101 | 1000 | 0 | 20 | Air | 1.291 | 2.6812
Shen et al. (2024) | 50 | 0.6026 | 0.0728 | 0.00101 | 1000 | 0 | 20 | Air | 1.291 | 2.7391
Shen et al. (2024) | 50 | 0.8021 | 0.0728 | 0.00101 | 1000 | 0 | 20 | Air | 1.291 | 2.9275
Shen et al. (2024) | 50 | 1.0003 | 0.0728 | 0.00101 | 1000 | 0 | 20 | Air | 1.291 | 2.9783
Shen et al. (2024) | 80 | 0.296 | 0.0728 | 0.00101 | 1000 | 0 | 20 | Air | 1.291 | 2.7899
Shen et al. (2024) | 80 | 0.3982 | 0.0728 | 0.00101 | 1000 | 0 | 20 | Air | 1.291 | 2.8768
Shen et al. (2024) | 80 | 0.5004 | 0.0728 | 0.00101 | 1000 | 0 | 20 | Air | 1.291 | 2.8913
Shen et al. (2024) | 80 | 0.6001 | 0.0728 | 0.00101 | 1000 | 0 | 20 | Air | 1.291 | 2.9855
Shen et al. (2024) | 80 | 0.7996 | 0.0728 | 0.00101 | 1000 | 0 | 20 | Air | 1.291 | 3.0797
Shen et al. (2024) | 80 | 1.0015 | 0.0728 | 0.00101 | 1000 | 0 | 20 | Air | 1.291 | 3.1957
Shen et al. (2024) | 100 | 0.2985 | 0.0728 | 0.00101 | 1000 | 0 | 20 | Air | 1.291 | 3.0942
Shen et al. (2024) | 100 | 0.3982 | 0.0728 | 0.00101 | 1000 | 0 | 20 | Air | 1.291 | 3.1884
Shen et al. (2024) | 100 | 0.4992 | 0.0728 | 0.00101 | 1000 | 0 | 20 | Air | 1.291 | 3.1957
Shen et al. (2024) | 100 | 0.6001 | 0.0728 | 0.00101 | 1000 | 0 | 20 | Air | 1.291 | 3.2899
Shen et al. (2024) | 100 | 0.7983 | 0.0728 | 0.00101 | 1000 | 0 | 20 | Air | 1.291 | 3.3768
Shen et al. (2024) | 100 | 1.0003 | 0.0728 | 0.00101 | 1000 | 0 | 20 | Air | 1.291 | 3.4855
Shen et al. (2024) | 120 | 0.2985 | 0.0728 | 0.00101 | 1000 | 0 | 20 | Air | 1.291 | 3.3841
Shen et al. (2024) | 120 | 0.3994 | 0.0728 | 0.00101 | 1000 | 0 | 20 | Air | 1.291 | 3.3841
Shen et al. (2024) | 120 | 0.4979 | 0.0728 | 0.00101 | 1000 | 0 | 20 | Air | 1.291 | 3.4855
Shen et al. (2024) | 120 | 0.5976 | 0.0728 | 0.00101 | 1000 | 0 | 20 | Air | 1.291 | 3.4855
Shen et al. (2024) | 120 | 0.7996 | 0.0728 | 0.00101 | 1000 | 0 | 20 | Air | 1.291 | 3.587
Shen et al. (2024) | 120 | 1.0015 | 0.0728 | 0.00101 | 1000 | 0 | 20 | Air | 1.291 | 3.7101
Shen et al. (2024) | 150 | 0.2985 | 0.0728 | 0.00101 | 1000 | 0 | 20 | Air | 1.291 | 3.6957
Shen et al. (2024) | 150 | 0.3982 | 0.0728 | 0.00101 | 1000 | 0 | 20 | Air | 1.291 | 3.7899
Shen et al. (2024) | 150 | 0.4992 | 0.0728 | 0.00101 | 1000 | 0 | 20 | Air | 1.291 | 3.8043
Shen et al. (2024) | 150 | 0.6026 | 0.0728 | 0.00101 | 1000 | 0 | 20 | Air | 1.291 | 3.7826
Shen et al. (2024) | 150 | 0.8008 | 0.0728 | 0.00101 | 1000 | 0 | 20 | Air | 1.291 | 3.8913
Shen et al. (2024) | 150 | 1.0003 | 0.0728 | 0.00101 | 1000 | 0 | 20 | Air | 1.291 | 3.9928
Shen et al. (2024) | 200 | 0.2972 | 0.0728 | 0.00101 | 1000 | 0 | 20 | Air | 1.291 | 4.1884
Shen et al. (2024) | 200 | 0.4007 | 0.0728 | 0.00101 | 1000 | 0 | 20 | Air | 1.291 | 4.2899
Shen et al. (2024) | 200 | 0.5017 | 0.0728 | 0.00101 | 1000 | 0 | 20 | Air | 1.291 | 4.2899
Shen et al. (2024) | 200 | 0.6014 | 0.0728 | 0.00101 | 1000 | 0 | 20 | Air | 1.291 | 4.2826
Shen et al. (2024) | 200 | 0.8021 | 0.0728 | 0.00101 | 1000 | 0 | 20 | Air | 1.291 | 4.3841
Shen et al. (2024) | 200 | 0.999 | 0.0728 | 0.00101 | 1000 | 0 | 20 | Air | 1.291 | 4.5
Shen et al. (2024) | 50 | 0.301 | 0.0728 | 0.00101 | 1000 | 0 | 20 | Air | 1.291 | 2.3964
Shen et al. (2024) | 50 | 0.4007 | 0.0728 | 0.00101 | 1000 | 0 | 20 | Air | 1.291 | 2.4983
Shen et al. (2024) | 50 | 0.5004 | 0.0728 | 0.00101 | 1000 | 0 | 20 | Air | 1.291 | 2.5934
Shen et al. (2024) | 50 | 0.5977 | 0.0728 | 0.00101 | 1000 | 0 | 20 | Air | 1.291 | 2.6681
Shen et al. (2024) | 50 | 0.8033 | 0.0728 | 0.00101 | 1000 | 0 | 20 | Air | 1.291 | 2.8514
Shen et al. (2024) | 50 | 1.0015 | 0.0728 | 0.00101 | 1000 | 0 | 20 | Air | 1.291 | 2.9194
Shen et al. (2024) | 80 | 0.2997 | 0.0728 | 0.00101 | 1000 | 0 | 20 | Air | 1.291 | 2.702
Shen et al. (2024) | 80 | 0.4007 | 0.0728 | 0.00101 | 1000 | 0 | 20 | Air | 1.291 | 2.7971
Shen et al. (2024) | 80 | 0.5004 | 0.0728 | 0.00101 | 1000 | 0 | 20 | Air | 1.291 | 2.7971
Shen et al. (2024) | 80 | 0.6001 | 0.0728 | 0.00101 | 1000 | 0 | 20 | Air | 1.291 | 2.8922
Shen et al. (2024) | 80 | 0.8008 | 0.0728 | 0.00101 | 1000 | 0 | 20 | Air | 1.291 | 2.9805
Shen et al. (2024) | 80 | 0.999 | 0.0728 | 0.00101 | 1000 | 0 | 20 | Air | 1.291 | 3.0959
Shen et al. (2024) | 100 | 0.301 | 0.0728 | 0.00101 | 1000 | 0 | 20 | Air | 1.291 | 2.9941
Shen et al. (2024) | 100 | 0.4007 | 0.0728 | 0.00101 | 1000 | 0 | 20 | Air | 1.291 | 3.1027
Shen et al. (2024) | 100 | 0.4979 | 0.0728 | 0.00101 | 1000 | 0 | 20 | Air | 1.291 | 3.1095
Shen et al. (2024) | 100 | 0.5989 | 0.0728 | 0.00101 | 1000 | 0 | 20 | Air | 1.291 | 3.0959
Shen et al. (2024) | 100 | 0.7996 | 0.0728 | 0.00101 | 1000 | 0 | 20 | Air | 1.291 | 3.191
Shen et al. (2024) | 100 | 1.0015 | 0.0728 | 0.00101 | 1000 | 0 | 20 | Air | 1.291 | 3.2861
Shen et al. (2024) | 120 | 0.301 | 0.0728 | 0.00101 | 1000 | 0 | 20 | Air | 1.291 | 3.191
Shen et al. (2024) | 120 | 0.3995 | 0.0728 | 0.00101 | 1000 | 0 | 20 | Air | 1.291 | 3.2929
Shen et al. (2024) | 120 | 0.5004 | 0.0728 | 0.00101 | 1000 | 0 | 20 | Air | 1.291 | 3.4015
Shen et al. (2024) | 120 | 0.5989 | 0.0728 | 0.00101 | 1000 | 0 | 20 | Air | 1.291 | 3.3947
Shen et al. (2024) | 120 | 0.7996 | 0.0728 | 0.00101 | 1000 | 0 | 20 | Air | 1.291 | 3.4898
Shen et al. (2024) | 120 | 1.0027 | 0.0728 | 0.00101 | 1000 | 0 | 20 | Air | 1.291 | 3.5917
Shen et al. (2024) | 150 | 0.2985 | 0.0728 | 0.00101 | 1000 | 0 | 20 | Air | 1.291 | 3.5985
Shen et al. (2024) | 150 | 0.4007 | 0.0728 | 0.00101 | 1000 | 0 | 20 | Air | 1.291 | 3.5917
Shen et al. (2024) | 150 | 0.5004 | 0.0728 | 0.00101 | 1000 | 0 | 20 | Air | 1.291 | 3.7003
Shen et al. (2024) | 150 | 0.6014 | 0.0728 | 0.00101 | 1000 | 0 | 20 | Air | 1.291 | 3.7954
Shen et al. (2024) | 150 | 0.8008 | 0.0728 | 0.00101 | 1000 | 0 | 20 | Air | 1.291 | 3.7886
Shen et al. (2024) | 150 | 1.0015 | 0.0728 | 0.00101 | 1000 | 0 | 20 | Air | 1.291 | 3.9041
Shen et al. (2024) | 200 | 0.301 | 0.0728 | 0.00101 | 1000 | 0 | 20 | Air | 1.291 | 4.101
Shen et al. (2024) | 200 | 0.3995 | 0.0728 | 0.00101 | 1000 | 0 | 20 | Air | 1.291 | 4.2029
Shen et al. (2024) | 200 | 0.5016 | 0.0728 | 0.00101 | 1000 | 0 | 20 | Air | 1.291 | 4.1961
Shen et al. (2024) | 200 | 0.6014 | 0.0728 | 0.00101 | 1000 | 0 | 20 | Air | 1.291 | 4.1961
Shen et al. (2024) | 200 | 0.8008 | 0.0728 | 0.00101 | 1000 | 0 | 20 | Air | 1.291 | 4.3048
Shen et al. (2024) | 200 | 1.0003 | 0.0728 | 0.00101 | 1000 | 0 | 20 | Air | 1.291 | 4.2912
Shen et al. (2024) | 50 | 0.2975 | 0.0966 | 0.13 | 1008 | 0 | 20 | Air | 1.291 | 3.3821
Shen et al. (2024) | 50 | 0.3988 | 0.0966 | 0.13 | 1008 | 0 | 20 | Air | 1.291 | 3.4363
Shen et al. (2024) | 50 | 0.4988 | 0.0966 | 0.13 | 1008 | 0 | 20 | Air | 1.291 | 3.4905
Shen et al. (2024) | 50 | 0.6012 | 0.0966 | 0.13 | 1008 | 0 | 20 | Air | 1.291 | 3.6067
Shen et al. (2024) | 50 | 0.8012 | 0.0966 | 0.13 | 1008 | 0 | 20 | Air | 1.291 | 3.7074
Shen et al. (2024) | 50 | 1.0025 | 0.0966 | 0.13 | 1008 | 0 | 20 | Air | 1.291 | 3.7849
Shen et al. (2024) | 80 | 0.2988 | 0.0966 | 0.13 | 1008 | 0 | 20 | Air | 1.291 | 3.8003
Shen et al. (2024) | 80 | 0.4 | 0.0966 | 0.13 | 1008 | 0 | 20 | Air | 1.291 | 3.901
Shen et al. (2024) | 80 | 0.5 | 0.0966 | 0.13 | 1008 | 0 | 20 | Air | 1.291 | 3.9088
Shen et al. (2024) | 80 | 0.6 | 0.0966 | 0.13 | 1008 | 0 | 20 | Air | 1.291 | 3.9862
Shen et al. (2024) | 80 | 0.7963 | 0.0966 | 0.13 | 1008 | 0 | 20 | Air | 1.291 | 4.0947
Shen et al. (2024) | 80 | 1.0025 | 0.0966 | 0.13 | 1008 | 0 | 20 | Air | 1.291 | 4.1876
Shen et al. (2024) | 100 | 0.2988 | 0.0966 | 0.13 | 1008 | 0 | 20 | Air | 1.291 | 4.1954
Shen et al. (2024) | 100 | 0.3988 | 0.0966 | 0.13 | 1008 | 0 | 20 | Air | 1.291 | 4.1954
Shen et al. (2024) | 100 | 0.4988 | 0.0966 | 0.13 | 1008 | 0 | 20 | Air | 1.291 | 4.3038
Shen et al. (2024) | 100 | 0.5988 | 0.0966 | 0.13 | 1008 | 0 | 20 | Air | 1.291 | 4.3038
Shen et al. (2024) | 100 | 0.8 | 0.0966 | 0.13 | 1008 | 0 | 20 | Air | 1.291 | 4.4045
Shen et al. (2024) | 100 | 1 | 0.0966 | 0.13 | 1008 | 0 | 20 | Air | 1.291 | 4.4974
Shen et al. (2024) | 120 | 0.2975 | 0.0966 | 0.13 | 1008 | 0 | 20 | Air | 1.291 | 4.4974
Shen et al. (2024) | 120 | 0.3988 | 0.0966 | 0.13 | 1008 | 0 | 20 | Air | 1.291 | 4.4974
Shen et al. (2024) | 120 | 0.5 | 0.0966 | 0.13 | 1008 | 0 | 20 | Air | 1.291 | 4.6059
Shen et al. (2024) | 120 | 0.6 | 0.0966 | 0.13 | 1008 | 0 | 20 | Air | 1.291 | 4.5981
Shen et al. (2024) | 120 | 0.8 | 0.0966 | 0.13 | 1008 | 0 | 20 | Air | 1.291 | 4.6988
Shen et al. (2024) | 120 | 1.0025 | 0.0966 | 0.13 | 1008 | 0 | 20 | Air | 1.291 | 4.8072
Shen et al. (2024) | 150 | 0.2988 | 0.0966 | 0.13 | 1008 | 0 | 20 | Air | 1.291 | 4.8924
Shen et al. (2024) | 150 | 0.3975 | 0.0966 | 0.13 | 1008 | 0 | 20 | Air | 1.291 | 5.0086
Shen et al. (2024) | 150 | 0.5012 | 0.0966 | 0.13 | 1008 | 0 | 20 | Air | 1.291 | 4.9931
Shen et al. (2024) | 150 | 0.5975 | 0.0966 | 0.13 | 1008 | 0 | 20 | Air | 1.291 | 4.9931
Shen et al. (2024) | 150 | 0.7988 | 0.0966 | 0.13 | 1008 | 0 | 20 | Air | 1.291 | 5.1015
Shen et al. (2024) | 150 | 1.0012 | 0.0966 | 0.13 | 1008 | 0 | 20 | Air | 1.291 | 5.1945
Shen et al. (2024) | 200 | 0.2975 | 0.0966 | 0.13 | 1008 | 0 | 20 | Air | 1.291 | 5.4966
Shen et al. (2024) | 200 | 0.3988 | 0.0966 | 0.13 | 1008 | 0 | 20 | Air | 1.291 | 5.5043
Shen et al. (2024) | 200 | 0.5 | 0.0966 | 0.13 | 1008 | 0 | 20 | Air | 1.291 | 5.605
Shen et al. (2024) | 200 | 0.6 | 0.0966 | 0.13 | 1008 | 0 | 20 | Air | 1.291 | 5.6127
Shen et al. (2024) | 200 | 0.8 | 0.0966 | 0.13 | 1008 | 0 | 20 | Air | 1.291 | 5.7057
Shen et al. (2024) | 200 | 1.0037 | 0.0966 | 0.13 | 1008 | 0 | 20 | Air | 1.291 | 5.6979
Shen et al. (2024) | 50 | 0.2972 | 0.0966 | 0.13 | 1008 | 0 | 20 | Air | 1.291 | 3.1884
Shen et al. (2024) | 50 | 0.4007 | 0.0966 | 0.13 | 1008 | 0 | 20 | Air | 1.291 | 3.2899
Shen et al. (2024) | 50 | 0.4992 | 0.0966 | 0.13 | 1008 | 0 | 20 | Air | 1.291 | 3.3986
Shen et al. (2024) | 50 | 0.5989 | 0.0966 | 0.13 | 1008 | 0 | 20 | Air | 1.291 | 3.413
Shen et al. (2024) | 50 | 0.7983 | 0.0966 | 0.13 | 1008 | 0 | 20 | Air | 1.291 | 3.5072
Shen et al. (2024) | 50 | 1.0015 | 0.0966 | 0.13 | 1008 | 0 | 20 | Air | 1.291 | 3.6522
Shen et al. (2024) | 80 | 0.2985 | 0.0966 | 0.13 | 1008 | 0 | 20 | Air | 1.291 | 3.5942
Shen et al. (2024) | 80 | 0.3994 | 0.0966 | 0.13 | 1008 | 0 | 20 | Air | 1.291 | 3.587
Shen et al. (2024) | 80 | 0.4979 | 0.0966 | 0.13 | 1008 | 0 | 20 | Air | 1.291 | 3.7029
Shen et al. (2024) | 80 | 0.5964 | 0.0966 | 0.13 | 1008 | 0 | 20 | Air | 1.291 | 3.7464
Shen et al. (2024) | 80 | 0.8008 | 0.0966 | 0.13 | 1008 | 0 | 20 | Air | 1.291 | 3.8696
Shen et al. (2024) | 80 | 0.999 | 0.0966 | 0.13 | 1008 | 0 | 20 | Air | 1.291 | 3.9203
Shen et al. (2024) | 100 | 0.296 | 0.0966 | 0.13 | 1008 | 0 | 20 | Air | 1.291 | 3.8841
Shen et al. (2024) | 100 | 0.3982 | 0.0966 | 0.13 | 1008 | 0 | 20 | Air | 1.291 | 4
Shen et al. (2024) | 100 | 0.4992 | 0.0966 | 0.13 | 1008 | 0 | 20 | Air | 1.291 | 3.9928
Shen et al. (2024) | 100 | 0.6001 | 0.0966 | 0.13 | 1008 | 0 | 20 | Air | 1.291 | 4.0942
Shen et al. (2024) | 100 | 0.7971 | 0.0966 | 0.13 | 1008 | 0 | 20 | Air | 1.291 | 4.1884
Shen et al. (2024) | 100 | 1.0015 | 0.0966 | 0.13 | 1008 | 0 | 20 | Air | 1.291 | 4.2971
Shen et al. (2024) | 120 | 0.2985 | 0.0966 | 0.13 | 1008 | 0 | 20 | Air | 1.291 | 4.3043
Shen et al. (2024) | 120 | 0.4019 | 0.0966 | 0.13 | 1008 | 0 | 20 | Air | 1.291 | 4.2971
Shen et al. (2024) | 120 | 0.4992 | 0.0966 | 0.13 | 1008 | 0 | 20 | Air | 1.291 | 4.2899
Shen et al. (2024) | 120 | 0.6001 | 0.0966 | 0.13 | 1008 | 0 | 20 | Air | 1.291 | 4.3913
Shen et al. (2024) | 120 | 0.8008 | 0.0966 | 0.13 | 1008 | 0 | 20 | Air | 1.291 | 4.4928
Shen et al. (2024) | 120 | 1.0015 | 0.0966 | 0.13 | 1008 | 0 | 20 | Air | 1.291 | 4.5
Shen et al. (2024) | 150 | 0.2985 | 0.0966 | 0.13 | 1008 | 0 | 20 | Air | 1.291 | 4.6957
Shen et al. (2024) | 150 | 0.397 | 0.0966 | 0.13 | 1008 | 0 | 20 | Air | 1.291 | 4.6812
Shen et al. (2024) | 150 | 0.4992 | 0.0966 | 0.13 | 1008 | 0 | 20 | Air | 1.291 | 4.8116
Shen et al. (2024) | 150 | 0.6014 | 0.0966 | 0.13 | 1008 | 0 | 20 | Air | 1.291 | 4.7899
Shen et al. (2024) | 150 | 0.8033 | 0.0966 | 0.13 | 1008 | 0 | 20 | Air | 1.291 | 4.8841
Shen et al. (2024) | 150 | 1.0015 | 0.0966 | 0.13 | 1008 | 0 | 20 | Air | 1.291 | 4.8913
Shen et al. (2024) | 200 | 0.2985 | 0.0966 | 0.13 | 1008 | 0 | 20 | Air | 1.291 | 5.2971
Shen et al. (2024) | 200 | 0.3994 | 0.0966 | 0.13 | 1008 | 0 | 20 | Air | 1.291 | 5.2899
Shen et al. (2024) | 200 | 0.5004 | 0.0966 | 0.13 | 1008 | 0 | 20 | Air | 1.291 | 5.2971
Shen et al. (2024) | 200 | 0.6014 | 0.0966 | 0.13 | 1008 | 0 | 20 | Air | 1.291 | 5.3913
Shen et al. (2024) | 200 | 0.7996 | 0.0966 | 0.13 | 1008 | 0 | 20 | Air | 1.291 | 5.3986
Shen et al. (2024) | 200 | 1.0015 | 0.0966 | 0.13 | 1008 | 0 | 20 | Air | 1.291 | 5.5072
Shen et al. (2024) | 50 | 0.2985 | 0.0966 | 0.13 | 1008 | 0 | 20 | Air | 1.291 | 3.0008
Shen et al. (2024) | 50 | 0.4019 | 0.0966 | 0.13 | 1008 | 0 | 20 | Air | 1.291 | 3.028
Shen et al. (2024) | 50 | 0.5004 | 0.0966 | 0.13 | 1008 | 0 | 20 | Air | 1.291 | 3.1163
Shen et al. (2024) | 50 | 0.5964 | 0.0966 | 0.13 | 1008 | 0 | 20 | Air | 1.291 | 3.2046
Shen et al. (2024) | 50 | 0.7996 | 0.0966 | 0.13 | 1008 | 0 | 20 | Air | 1.291 | 3.3608
Shen et al. (2024) | 50 | 1.0003 | 0.0966 | 0.13 | 1008 | 0 | 20 | Air | 1.291 | 3.4355
Shen et al. (2024) | 80 | 0.3022 | 0.0966 | 0.13 | 1008 | 0 | 20 | Air | 1.291 | 3.3879
Shen et al. (2024) | 80 | 0.4019 | 0.0966 | 0.13 | 1008 | 0 | 20 | Air | 1.291 | 3.4966
Shen et al. (2024) | 80 | 0.5029 | 0.0966 | 0.13 | 1008 | 0 | 20 | Air | 1.291 | 3.4966
Shen et al. (2024) | 80 | 0.6001 | 0.0966 | 0.13 | 1008 | 0 | 20 | Air | 1.291 | 3.6053
Shen et al. (2024) | 80 | 0.7996 | 0.0966 | 0.13 | 1008 | 0 | 20 | Air | 1.291 | 3.7003
Shen et al. (2024) | 80 | 1.0003 | 0.0966 | 0.13 | 1008 | 0 | 20 | Air | 1.291 | 3.809
Shen et al. (2024) | 100 | 0.301 | 0.0966 | 0.13 | 1008 | 0 | 20 | Air | 1.291 | 3.809
Shen et al. (2024) | 100 | 0.3995 | 0.0966 | 0.13 | 1008 | 0 | 20 | Air | 1.291 | 3.7954
Shen et al. (2024) | 100 | 0.4992 | 0.0966 | 0.13 | 1008 | 0 | 20 | Air | 1.291 | 3.8973
Shen et al. (2024) | 100 | 0.6001 | 0.0966 | 0.13 | 1008 | 0 | 20 | Air | 1.291 | 3.8973
Shen et al. (2024) | 100 | 0.8008 | 0.0966 | 0.13 | 1008 | 0 | 20 | Air | 1.291 | 3.9856
Shen et al. (2024) | 100 | 1.0003 | 0.0966 | 0.13 | 1008 | 0 | 20 | Air | 1.291 | 4.101
Shen et al. (2024) | 120 | 0.2997 | 0.0966 | 0.13 | 1008 | 0 | 20 | Air | 1.291 | 4.101
Shen et al. (2024) | 120 | 0.4007 | 0.0966 | 0.13 | 1008 | 0 | 20 | Air | 1.291 | 4.0942
Shen et al. (2024) | 120 | 0.5004 | 0.0966 | 0.13 | 1008 | 0 | 20 | Air | 1.291 | 4.2097
Shen et al. (2024) | 120 | 0.6014 | 0.0966 | 0.13 | 1008 | 0 | 20 | Air | 1.291 | 4.1961
Shen et al. (2024) | 120 | 0.8021 | 0.0966 | 0.13 | 1008 | 0 | 20 | Air | 1.291 | 4.2912
Shen et al. (2024) | 120 | 0.9978 | 0.0966 | 0.13 | 1008 | 0 | 20 | Air | 1.291 | 4.3998
Shen et al. (2024) | 150 | 0.2997 | 0.0966 | 0.13 | 1008 | 0 | 20 | Air | 1.291 | 4.4949
Shen et al. (2024) | 150 | 0.3995 | 0.0966 | 0.13 | 1008 | 0 | 20 | Air | 1.291 | 4.4881
Shen et al. (2024) | 150 | 0.4992 | 0.0966 | 0.13 | 1008 | 0 | 20 | Air | 1.291 | 4.6104
Shen et al. (2024) | 150 | 0.6014 | 0.0966 | 0.13 | 1008 | 0 | 20 | Air | 1.291 | 4.5968
Shen et al. (2024) | 150 | 0.8021 | 0.0966 | 0.13 | 1008 | 0 | 20 | Air | 1.291 | 4.7122
Shen et al. (2024) | 150 | 1.0003 | 0.0966 | 0.13 | 1008 | 0 | 20 | Air | 1.291 | 4.7937
Shen et al. (2024) | 200 | 0.2997 | 0.0966 | 0.13 | 1008 | 0 | 20 | Air | 1.291 | 5.1129
Shen et al. (2024) | 200 | 0.4007 | 0.0966 | 0.13 | 1008 | 0 | 20 | Air | 1.291 | 5.0925
Shen et al. (2024) | 200 | 0.5004 | 0.0966 | 0.13 | 1008 | 0 | 20 | Air | 1.291 | 5.208
Shen et al. (2024) | 200 | 0.6014 | 0.0966 | 0.13 | 1008 | 0 | 20 | Air | 1.291 | 5.208
Shen et al. (2024) | 200 | 0.8021 | 0.0966 | 0.13 | 1008 | 0 | 20 | Air | 1.291 | 5.3031
Shen et al. (2024) | 200 | 1.0015 | 0.0966 | 0.13 | 1008 | 0 | 20 | Air | 1.291 | 5.3031
Shen et al. (2024) | 50 | 0.3 | 0.0728 | 0.00101 | 1000 | 0 | 20 | Air | 1.291 | 3.5136
Shen et al. (2024) | 50 | 0.4009 | 0.0728 | 0.00101 | 1000 | 0 | 20 | Air | 1.291 | 3.735
Shen et al. (2024) | 50 | 0.5023 | 0.0728 | 0.00101 | 1000 | 0 | 20 | Air | 1.291 | 3.8294
Shen et al. (2024) | 50 | 0.6023 | 0.0728 | 0.00101 | 1000 | 0 | 20 | Air | 1.291 | 3.9637
Shen et al. (2024) | 50 | 0.8002 | 0.0728 | 0.00101 | 1000 | 0 | 20 | Air | 1.291 | 4.1669
Shen et al. (2024) | 50 | 1.0008 | 0.0728 | 0.00101 | 1000 | 0 | 20 | Air | 1.291 | 4.3811
Shen et al. (2024) | 80 | 0.2988 | 0.0728 | 0.00101 | 1000 | 0 | 20 | Air | 1.291 | 3.9446
Shen et al. (2024) | 80 | 0.4019 | 0.0728 | 0.00101 | 1000 | 0 | 20 | Air | 1.291 | 4.0644
Shen et al. (2024) | 80 | 0.5011 | 0.0728 | 0.00101 | 1000 | 0 | 20 | Air | 1.291 | 4.0698
Shen et al. (2024) | 80 | 0.6009 | 0.0728 | 0.00101 | 1000 | 0 | 20 | Air | 1.291 | 4.1787
Shen et al. (2024) | 80 | 0.7993 | 0.0728 | 0.00101 | 1000 | 0 | 20 | Air | 1.291 | 4.3965
Shen et al. (2024) | 80 | 1 | 0.0728 | 0.00101 | 1000 | 0 | 20 | Air | 1.291 | 4.5653
Shen et al. (2024) | 100 | 0.3021 | 0.0728 | 0.00101 | 1000 | 0 | 20 | Air | 1.291 | 4.1747
Shen et al. (2024) | 100 | 0.4024 | 0.0728 | 0.00101 | 1000 | 0 | 20 | Air | 1.291 | 4.2881
Shen et al. (2024) | 100 | 0.5021 | 0.0728 | 0.00101 | 1000 | 0 | 20 | Air | 1.291 | 4.3879
Shen et al. (2024) | 100 | 0.6013 | 0.0728 | 0.00101 | 1000 | 0 | 20 | Air | 1.291 | 4.5195
Shen et al. (2024) | 100 | 0.7996 | 0.0728 | 0.00101 | 1000 | 0 | 20 | Air | 1.291 | 4.6012
Shen et al. (2024) | 100 | 1.0024 | 0.0728 | 0.00101 | 1000 | 0 | 20 | Air | 1.291 | 4.8417
Shen et al. (2024) | 120 | 0.3003 | 0.0728 | 0.00101 | 1000 | 0 | 20 | Air | 1.291 | 4.4942
Shen et al. (2024) | 120 | 0.4002 | 0.0728 | 0.00101 | 1000 | 0 | 20 | Air | 1.291 | 4.6152
Shen et al. (2024) | 120 | 0.5024 | 0.0728 | 0.00101 | 1000 | 0 | 20 | Air | 1.291 | 4.7168
Shen et al. (2024) | 120 | 0.5994 | 0.0728 | 0.00101 | 1000 | 0 | 20 | Air | 1.291 | 4.7313
Shen et al. (2024) | 120 | 0.7992 | 0.0728 | 0.00101 | 1000 | 0 | 20 | Air | 1.291 | 4.9298
Shen et al. (2024) | 120 | 0.9996 | 0.0728 | 0.00101 | 1000 | 0 | 20 | Air | 1.291 | 5.0556
Shen et al. (2024) | 150 | 0.2994 | 0.0728 | 0.00101 | 1000 | 0 | 20 | Air | 1.291 | 4.9324
Shen et al. (2024) | 150 | 0.4008 | 0.0728 | 0.00101 | 1000 | 0 | 20 | Air | 1.291 | 4.9324
Shen et al. (2024) | 150 | 0.5021 | 0.0728 | 0.00101 | 1000 | 0 | 20 | Air | 1.291 | 5.0504
Shen et al. (2024) | 150 | 0.6008 | 0.0728 | 0.00101 | 1000 | 0 | 20 | Air | 1.291 | 5.1411
Shen et al. (2024) | 150 | 0.7991 | 0.0728 | 0.00101 | 1000 | 0 | 20 | Air | 1.291 | 5.2545
Shen et al. (2024) | 150 | 1.0024 | 0.0728 | 0.00101 | 1000 | 0 | 20 | Air | 1.291 | 5.3816
Shen et al. (2024) | 200 | 0.3014 | 0.0728 | 0.00101 | 1000 | 0 | 20 | Air | 1.291 | 5.4963
Shen et al. (2024) | 200 | 0.4019 | 0.0728 | 0.00101 | 1000 | 0 | 20 | Air | 1.291 | 5.4963
Shen et al. (2024) | 200 | 0.4991 | 0.0728 | 0.00101 | 1000 | 0 | 20 | Air | 1.291 | 5.5997
Shen et al. (2024) | 200 | 0.6016 | 0.0728 | 0.00101 | 1000 | 0 | 20 | Air | 1.291 | 5.6977
Shen et al. (2024) | 200 | 0.7999 | 0.0728 | 0.00101 | 1000 | 0 | 20 | Air | 1.291 | 5.8121
Shen et al. (2024) | 200 | 1.0022 | 0.0728 | 0.00101 | 1000 | 0 | 20 | Air | 1.291 | 5.9319
Shen et al. (2024) | 50 | 0.2983 | 0.0728 | 0.00101 | 1000 | 0 | 20 | Air | 1.291 | 3.1966
Shen et al. (2024) | 50 | 0.4 | 0.0728 | 0.00101 | 1000 | 0 | 20 | Air | 1.291 | 3.3108
Shen et al. (2024) | 50 | 0.5011 | 0.0728 | 0.00101 | 1000 | 0 | 20 | Air | 1.291 | 3.4448
Shen et al. (2024) | 50 | 0.5994 | 0.0728 | 0.00101 | 1000 | 0 | 20 | Air | 1.291 | 3.6236
Shen et al. (2024) | 50 | 0.8022 | 0.0728 | 0.00101 | 1000 | 0 | 20 | Air | 1.291 | 3.7676
Shen et al. (2024) | 50 | 1.0009 | 0.0728 | 0.00101 | 1000 | 0 | 20 | Air | 1.291 | 3.8718
Shen et al. (2024) | 80 | 0.2999 | 0.0728 | 0.00101 | 1000 | 0 | 20 | Air | 1.291 | 3.5423
Shen et al. (2024) | 80 | 0.4005 | 0.0728 | 0.00101 | 1000 | 0 | 20 | Air | 1.291 | 3.6503
Shen et al. (2024) | 80 | 0.501 | 0.0728 | 0.00101 | 1000 | 0 | 20 | Air | 1.291 | 3.762
Shen et al. (2024) | 80 | 0.6 | 0.0728 | 0.00101 | 1000 | 0 | 20 | Air | 1.291 | 3.9892
Shen et al. (2024) | 80 | 0.7985 | 0.0728 | 0.00101 | 1000 | 0 | 20 | Air | 1.291 | 3.9817
Shen et al. (2024) | 80 | 1 | 0.0728 | 0.00101 | 1000 | 0 | 20 | Air | 1.291 | 4.2126
Shen et al. (2024) | 100 | 0.2984 | 0.0728 | 0.00101 | 1000 | 0 | 20 | Air | 1.291 | 3.8663
Shen et al. (2024) | 100 | 0.4 | 0.0728 | 0.00101 | 1000 | 0 | 20 | Air | 1.291 | 4.0041
Shen et al. (2024) | 100 | 0.4984 | 0.0728 | 0.00101 | 1000 | 0 | 20 | Air | 1.291 | 3.9817
Shen et al. (2024) | 100 | 0.5995 | 0.0728 | 0.00101 | 1000 | 0 | 20 | Air | 1.291 | 4.0897
Shen et al. (2024) | 100 | 0.8001 | 0.0728 | 0.00101 | 1000 | 0 | 20 | Air | 1.291 | 4.2052
Shen et al. (2024) | 100 | 1.0007 | 0.0728 | 0.00101 | 1000 | 0 | 20 | Air | 1.291 | 4.4435
Shen et al. (2024) | 120 | 0.2983 | 0.0728 | 0.00101 | 1000 | 0 | 20 | Air | 1.291 | 4.0953
Shen et al. (2024) | 120 | 0.4007 | 0.0728 | 0.00101 | 1000 | 0 | 20 | Air | 1.291 | 4.1996
Shen et al. (2024) | 120 | 0.499 | 0.0728 | 0.00101 | 1000 | 0 | 20 | Air | 1.291 | 4.3286
Shen et al. (2024) | 120 | 0.5987 | 0.0728 | 0.00101 | 1000 | 0 | 20 | Air | 1.291 | 4.4379
Shen et al. (2024) | 120 | 0.7995 | 0.0728 | 0.00101 | 1000 | 0 | 20 | Air | 1.291 | 4.5372
Shen et al. (2024) | 120 | 1.0003 | 0.0728 | 0.00101 | 1000 | 0 | 20 | Air | 1.291 | 4.6613
Shen et al. (2024) | 150 | 0.2976 | 0.0728 | 0.00101 | 1000 | 0 | 20 | Air | 1.291 | 4.5372
Shen et al. (2024) | 150 | 0.4021 | 0.0728 | 0.00101 | 1000 | 0 | 20 | Air | 1.291 | 4.6613
Shen et al. (2024) | 150 | 0.4997 | 0.0728 | 0.00101 | 1000 | 0 | 20 | Air | 1.291 | 4.6365
Shen et al. (2024) | 150 | 0.5994 | 0.0728 | 0.00101 | 1000 | 0 | 20 | Air | 1.291 | 4.7755
Shen et al. (2024) | 150 | 0.7961 | 0.0728 | 0.00101 | 1000 | 0 | 20 | Air | 1.291 | 4.8848
Shen et al. (2024) | 150 | 0.9996 | 0.0728 | 0.00101 | 1000 | 0 | 20 | Air | 1.291 | 5.0039
Shen et al. (2024) | 200 | 0.2983 | 0.0728 | 0.00101 | 1000 | 0 | 20 | Air | 1.291 | 5.0933
Shen et al. (2024) | 200 | 0.3987 | 0.0728 | 0.00101 | 1000 | 0 | 20 | Air | 1.291 | 5.2125
Shen et al. (2024) | 200 | 0.4983 | 0.0728 | 0.00101 | 1000 | 0 | 20 | Air | 1.291 | 5.2075
Shen et al. (2024) | 200 | 0.6008 | 0.0728 | 0.00101 | 1000 | 0 | 20 | Air | 1.291 | 5.3068
Shen et al. (2024) | 200 | 0.8002 | 0.0728 | 0.00101 | 1000 | 0 | 20 | Air | 1.291 | 5.4409
Shen et al. (2024) | 200 | 0.9989 | 0.0728 | 0.00101 | 1000 | 0 | 20 | Air | 1.291 | 5.5551
Shen et al. (2024) | 50 | 0.2973 | 0.0728 | 0.00101 | 1000 | 0 | 20 | Air | 1.291 | 2.7826
Shen et al. (2024) | 50 | 0.3994 | 0.0728 | 0.00101 | 1000 | 0 | 20 | Air | 1.291 | 2.8861
Shen et al. (2024) | 50 | 0.5002 | 0.0728 | 0.00101 | 1000 | 0 | 20 | Air | 1.291 | 2.9855
Shen et al. (2024) | 50 | 0.6016 | 0.0728 | 0.00101 | 1000 | 0 | 20 | Air | 1.291 | 3.0848
Shen et al. (2024) | 50 | 0.8017 | 0.0728 | 0.00101 | 1000 | 0 | 20 | Air | 1.291 | 3.2836
Shen et al. (2024) | 50 | 1.0012 | 0.0728 | 0.00101 | 1000 | 0 | 20 | Air | 1.291 | 3.3954
Shen et al. (2024) | 80 | 0.298 | 0.0728 | 0.00101 | 1000 | 0 | 20 | Air | 1.291 | 3.1097
Shen et al. (2024) | 80 | 0.4001 | 0.0728 | 0.00101 | 1000 | 0 | 20 | Air | 1.291 | 3.1842
Shen et al. (2024) | 80 | 0.4982 | 0.0728 | 0.00101 | 1000 | 0 | 20 | Air | 1.291 | 3.3043
Shen et al. (2024) | 80 | 0.6016 | 0.0728 | 0.00101 | 1000 | 0 | 20 | Air | 1.291 | 3.2919
Shen et al. (2024) | 80 | 0.7984 | 0.0728 | 0.00101 | 1000 | 0 | 20 | Air | 1.291 | 3.4824
Shen et al. (2024) | 80 | 0.9999 | 0.0728 | 0.00101 | 1000 | 0 | 20 | Air | 1.291 | 3.6107
Shen et al. (2024) | 100 | 0.2947 | 0.0728 | 0.00101 | 1000 | 0 | 20 | Air | 1.291 | 3.3871
Shen et al. (2024) | 100 | 0.3967 | 0.0728 | 0.00101 | 1000 | 0 | 20 | Air | 1.291 | 3.4989
Shen et al. (2024) | 100 | 0.5002 | 0.0728 | 0.00101 | 1000 | 0 | 20 | Air | 1.291 | 3.5817
Shen et al. (2024) | 100 | 0.5996 | 0.0728 | 0.00101 | 1000 | 0 | 20 | Air | 1.291 | 3.5859
Shen et al. (2024) | 100 | 0.8011 | 0.0728 | 0.00101 | 1000 | 0 | 20 | Air | 1.291 | 3.7763
Shen et al. (2024) | 100 | 0.9999 | 0.0728 | 0.00101 | 1000 | 0 | 20 | Air | 1.291 | 3.9917
Shen et al. (2024) | 120 | 0.2967 | 0.0728 | 0.00101 | 1000 | 0 | 20 | Air | 1.291 | 3.6977
Shen et al. (2024) | 120 | 0.4001 | 0.0728 | 0.00101 | 1000 | 0 | 20 | Air | 1.291 | 3.6977
Shen et al. (2024) | 120 | 0.4988 | 0.0728 | 0.00101 | 1000 | 0 | 20 | Air | 1.291 | 3.7929
Shen et al. (2024) | 120 | 0.5982 | 0.0728 | 0.00101 | 1000 | 0 | 20 | Air | 1.291 | 3.9089
Shen et al. (2024) | 120 | 0.7991 | 0.0728 | 0.00101 | 1000 | 0 | 20 | Air | 1.291 | 4.0082
Shen et al. (2024) | 120 | 1.0012 | 0.0728 | 0.00101 | 1000 | 0 | 20 | Air | 1.291 | 4.0952
Shen et al. (2024) | 150 | 0.2973 | 0.0728 | 0.00101 | 1000 | 0 | 20 | Air | 1.291 | 4.0041
Shen et al. (2024) | 150 | 0.4001 | 0.0728 | 0.00101 | 1000 | 0 | 20 | Air | 1.291 | 4.1076
Shen et al. (2024) | 150 | 0.4995 | 0.0728 | 0.00101 | 1000 | 0 | 20 | Air | 1.291 | 4.2028
Shen et al. (2024) | 150 | 0.5996 | 0.0728 | 0.00101 | 1000 | 0 | 20 | Air | 1.291 | 4.1946
Shen et al. (2024) | 150 | 0.7991 | 0.0728 | 0.00101 | 1000 | 0 | 20 | Air | 1.291 | 4.2981
Shen et al. (2024) | 150 | 0.9979 | 0.0728 | 0.00101 | 1000 | 0 | 20 | Air | 1.291 | 4.414
Shen et al. (2024) | 200 | 0.2967 | 0.0728 | 0.00101 | 1000 | 0 | 20 | Air | 1.291 | 4.5838
Shen et al. (2024) | 200 | 0.4001 | 0.0728 | 0.00101 | 1000 | 0 | 20 | Air | 1.291 | 4.6004
Shen et al. (2024) | 200 | 0.4988 | 0.0728 | 0.00101 | 1000 | 0 | 20 | Air | 1.291 | 4.6459
Shen et al. (2024) | 200 | 0.6002 | 0.0728 | 0.00101 | 1000 | 0 | 20 | Air | 1.291 | 4.708
Shen et al. (2024) | 200 | 0.8024 | 0.0728 | 0.00101 | 1000 | 0 | 20 | Air | 1.291 | 4.795
Shen et al. (2024) | 200 | 0.9999 | 0.0728 | 0.00101 | 1000 | 0 | 20 | Air | 1.291 | 4.8944
Shen et al. (2024) | 50 | 0.3013 | 0.0966 | 0.13 | 1008 | 0 | 20 | Air | 1.291 | 4.9382
Shen et al. (2024) | 50 | 0.4009 | 0.0966 | 0.13 | 1008 | 0 | 20 | Air | 1.291 | 5.0398
Shen et al. (2024) | 50 | 0.5049 | 0.0966 | 0.13 | 1008 | 0 | 20 | Air | 1.291 | 5.1778
Shen et al. (2024) | 50 | 0.6037 | 0.0966 | 0.13 | 1008 | 0 | 20 | Air | 1.291 | 5.3012
Shen et al. (2024) | 50 | 0.8029 | 0.0966 | 0.13 | 1008 | 0 | 20 | Air | 1.291 | 5.381
Shen et al. (2024) | 50 | 0.9986 | 0.0966 | 0.13 | 1008 | 0 | 20 | Air | 1.291 | 5.4754
Shen et al. (2024) | 80 | 0.3022 | 0.0966 | 0.13 | 1008 | 0 | 20 | Air | 1.291 | 5.3955
Shen et al. (2024) | 80 | 0.4018 | 0.0966 | 0.13 | 1008 | 0 | 20 | Air | 1.291 | 5.5044
Shen et al. (2024) | 80 | 0.5005 | 0.0966 | 0.13 | 1008 | 0 | 20 | Air | 1.291 | 5.6061
Shen et al. (2024) | 80 | 0.5993 | 0.0966 | 0.13 | 1008 | 0 | 20 | Air | 1.291 | 5.5988
Shen et al. (2024) | 80 | 0.7994 | 0.0966 | 0.13 | 1008 | 0 | 20 | Air | 1.291 | 5.7077
Shen et al. (2024) | 80 | 0.9986 | 0.0966 | 0.13 | 1008 | 0 | 20 | Air | 1.291 | 5.9327
Shen et al. (2024) | 100 | 0.304 | 0.0966 | 0.13 | 1008 | 0 | 20 | Air | 1.291 | 5.8093
Shen et al. (2024) | 100 | 0.4009 | 0.0966 | 0.13 | 1008 | 0 | 20 | Air | 1.291 | 5.8093
Shen et al. (2024) | 100 | 0.5032 | 0.0966 | 0.13 | 1008 | 0 | 20 | Air | 1.291 | 5.9182
Shen et al. (2024) | 100 | 0.6001 | 0.0966 | 0.13 | 1008 | 0 | 20 | Air | 1.291 | 6.0271
Shen et al. (2024) | 100 | 0.8011 | 0.0966 | 0.13 | 1008 | 0 | 20 | Air | 1.291 | 6.1433
Shen et al. (2024) | 100 | 1.002 | 0.0966 | 0.13 | 1008 | 0 | 20 | Air | 1.291 | 6.2739
Shen et al. (2024) | 120 | 0.301 | 0.0966 | 0.13 | 1008 | 0 | 20 | Air | 1.291 | 6.1484
Shen et al. (2024) | 120 | 0.4019 | 0.0966 | 0.13 | 1008 | 0 | 20 | Air | 1.291 | 6.2527
Shen et al. (2024) | 120 | 0.5021 | 0.0966 | 0.13 | 1008 | 0 | 20 | Air | 1.291 | 6.2346
Shen et al. (2024) | 120 | 0.6008 | 0.0966 | 0.13 | 1008 | 0 | 20 | Air | 1.291 | 6.3662
Shen et al. (2024) | 120 | 0.8007 | 0.0966 | 0.13 | 1008 | 0 | 20 | Air | 1.291 | 6.466
Shen et al. (2024) | 120 | 1 | 0.0966 | 0.13 | 1008 | 0 | 20 | Air | 1.291 | 6.5976
Shen et al. (2024) | 150 | 0.3005 | 0.0966 | 0.13 | 1008 | 0 | 20 | Air | 1.291 | 6.5885
Shen et al. (2024) | 150 | 0.4013 | 0.0966 | 0.13 | 1008 | 0 | 20 | Air | 1.291 | 6.6883
Shen et al. (2024) | 150 | 0.5005 | 0.0966 | 0.13 | 1008 | 0 | 20 | Air | 1.291 | 6.6838
Shen et al. (2024) | 150 | 0.598 | 0.0966 | 0.13 | 1008 | 0 | 20 | Air | 1.291 | 6.8108
Shen et al. (2024) | 150 | 0.8002 | 0.0966 | 0.13 | 1008 | 0 | 20 | Air | 1.291 | 6.9061
Shen et al. (2024) | 150 | 1.001 | 0.0966 | 0.13 | 1008 | 0 | 20 | Air | 1.291 | 6.9016
Shen et al. (2024) | 200 | 0.3021 | 0.0966 | 0.13 | 1008 | 0 | 20 | Air | 1.291 | 7.2373
Shen et al. (2024) | 200 | 0.4008 | 0.0966 | 0.13 | 1008 | 0 | 20 | Air | 1.291 | 7.2328
Shen et al. (2024) | 200 | 0.5021 | 0.0966 | 0.13 | 1008 | 0 | 20 | Air | 1.291 | 7.3462
Shen et al. (2024) | 200 | 0.6002 | 0.0966 | 0.13 | 1008 | 0 | 20 | Air | 1.291 | 7.3462
Shen et al. (2024) | 200 | 0.7991 | 0.0966 | 0.13 | 1008 | 0 | 20 | Air | 1.291 | 7.4642
Shen et al. (2024) | 200 | 1.002 | 0.0966 | 0.13 | 1008 | 0 | 20 | Air | 1.291 | 7.5549
Shen et al. (2024) | 50 | 0.2983 | 0.0966 | 0.13 | 1008 | 0 | 20 | Air | 1.291 | 4.3038
Shen et al. (2024) | 50 | 0.4014 | 0.0966 | 0.13 | 1008 | 0 | 20 | Air | 1.291 | 4.4577
Shen et al. (2024) | 50 | 0.5011 | 0.0966 | 0.13 | 1008 | 0 | 20 | Air | 1.291 | 4.5273
Shen et al. (2024) | 50 | 0.6029 | 0.0966 | 0.13 | 1008 | 0 | 20 | Air | 1.291 | 4.5819
Shen et al. (2024) | 50 | 0.8009 | 0.0966 | 0.13 | 1008 | 0 | 20 | Air | 1.291 | 4.6613
Shen et al. (2024) | 50 | 1.002 | 0.0966 | 0.13 | 1008 | 0 | 20 | Air | 1.291 | 4.8798
Shen et al. (2024) | 80 | 0.301 | 0.0966 | 0.13 | 1008 | 0 | 20 | Air | 1.291 | 4.8599
Shen et al. (2024) | 80 | 0.3993 | 0.0966 | 0.13 | 1008 | 0 | 20 | Air | 1.291 | 4.8848
Shen et al. (2024) | 80 | 0.4997 | 0.0966 | 0.13 | 1008 | 0 | 20 | Air | 1.291 | 4.9841
Shen et al. (2024) | 80 | 0.6001 | 0.0966 | 0.13 | 1008 | 0 | 20 | Air | 1.291 | 5.0883
Shen et al. (2024) | 80 | 0.8009 | 0.0966 | 0.13 | 1008 | 0 | 20 | Air | 1.291 | 5.2125
Shen et al. (2024) | 80 | 1.0016 | 0.0966 | 0.13 | 1008 | 0 | 20 | Air | 1.291 | 5.3068
Shen et al. (2024) | 100 | 0.299 | 0.0966 | 0.13 | 1008 | 0 | 20 | Air | 1.291 | 5.2174
Shen et al. (2024) | 100 | 0.4 | 0.0966 | 0.13 | 1008 | 0 | 20 | Air | 1.291 | 5.3217
Shen et al. (2024) | 100 | 0.499 | 0.0966 | 0.13 | 1008 | 0 | 20 | Air | 1.291 | 5.3167
Shen et al. (2024) | 100 | 0.6029 | 0.0966 | 0.13 | 1008 | 0 | 20 | Air | 1.291 | 5.426
Shen et al. (2024) | 100 | 0.7995 | 0.0966 | 0.13 | 1008 | 0 | 20 | Air | 1.291 | 5.5948
Shen et al. (2024) | 100 | 1.0009 | 0.0966 | 0.13 | 1008 | 0 | 20 | Air | 1.291 | 5.6494
Shen et al. (2024) | 120 | 0.301 | 0.0966 | 0.13 | 1008 | 0 | 20 | Air | 1.291 | 5.5402
Shen et al. (2024) | 120 | 0.398 | 0.0966 | 0.13 | 1008 | 0 | 20 | Air | 1.291 | 5.6395
Shen et al. (2024) | 120 | 0.4997 | 0.0966 | 0.13 | 1008 | 0 | 20 | Air | 1.291 | 5.6792
Shen et al. (2024) | 120 | 0.6015 | 0.0966 | 0.13 | 1008 | 0 | 20 | Air | 1.291 | 5.7735
Shen et al. (2024) | 120 | 0.8016 | 0.0966 | 0.13 | 1008 | 0 | 20 | Air | 1.291 | 5.8977
Shen et al. (2024) | 120 | 0.9996 | 0.0966 | 0.13 | 1008 | 0 | 20 | Air | 1.291 | 5.987
Shen et al. (2024) | 150 | 0.2962 | 0.0966 | 0.13 | 1008 | 0 | 20 | Air | 1.291 | 6.1062
Shen et al. (2024) | 150 | 0.4028 | 0.0966 | 0.13 | 1008 | 0 | 20 | Air | 1.291 | 6.1012
Shen et al. (2024) | 150 | 0.5004 | 0.0966 | 0.13 | 1008 | 0 | 20 | Air | 1.291 | 6.2254
Shen et al. (2024) | 150 | 0.6001 | 0.0966 | 0.13 | 1008 | 0 | 20 | Air | 1.291 | 6.275
Shen et al. (2024) | 150 | 0.8022 | 0.0966 | 0.13 | 1008 | 0 | 20 | Air | 1.291 | 6.2949
Shen et al. (2024) | 150 | 1.0016 | 0.0966 | 0.13 | 1008 | 0 | 20 | Air | 1.291 | 6.4438
Shen et al. (2024) | 200 | 0.2983 | 0.0966 | 0.13 | 1008 | 0 | 20 | Air | 1.291 | 6.6673
Shen et al. (2024) | 200 | 0.4021 | 0.0966 | 0.13 | 1008 | 0 | 20 | Air | 1.291 | 6.7567
Shen et al. (2024) | 200 | 0.499 | 0.0966 | 0.13 | 1008 | 0 | 20 | Air | 1.291 | 6.7715
Shen et al. (2024) | 200 | 0.6008 | 0.0966 | 0.13 | 1008 | 0 | 20 | Air | 1.291 | 6.8808
Shen et al. (2024) | 200 | 0.7981 | 0.0966 | 0.13 | 1008 | 0 | 20 | Air | 1.291 | 6.8758
Shen et al. (2024) | 200 | 1 | 0.0966 | 0.13 | 1008 | 0 | 20 | Air | 1.291 | 6.9801
Shen et al. (2024) | 50 | 0.298 | 0.0966 | 0.13 | 1008 | 0 | 20 | Air | 1.291 | 3.6811
Shen et al. (2024) | 50 | 0.3994 | 0.0966 | 0.13 | 1008 | 0 | 20 | Air | 1.291 | 3.8095
Shen et al. (2024) | 50 | 0.5002 | 0.0966 | 0.13 | 1008 | 0 | 20 | Air | 1.291 | 3.8302
Shen et al. (2024) | 50 | 0.5976 | 0.0966 | 0.13 | 1008 | 0 | 20 | Air | 1.291 | 3.8799
Shen et al. (2024) | 50 | 0.8024 | 0.0966 | 0.13 | 1008 | 0 | 20 | Air | 1.291 | 3.9958
Shen et al. (2024) | 50 | 0.9985 | 0.0966 | 0.13 | 1008 | 0 | 20 | Air | 1.291 | 4.1904
Shen et al. (2024) | 80 | 0.3007 | 0.0966 | 0.13 | 1008 | 0 | 20 | Air | 1.291 | 4.091
Shen et al. (2024) | 80 | 0.4035 | 0.0966 | 0.13 | 1008 | 0 | 20 | Air | 1.291 | 4.2028
Shen et al. (2024) | 80 | 0.5015 | 0.0966 | 0.13 | 1008 | 0 | 20 | Air | 1.291 | 4.3022
Shen et al. (2024) | 80 | 0.5996 | 0.0966 | 0.13 | 1008 | 0 | 20 | Air | 1.291 | 4.3105
Shen et al. (2024) | 80 | 0.7997 | 0.0966 | 0.13 | 1008 | 0 | 20 | Air | 1.291 | 4.3975
Shen et al. (2024) | 80 | 1.0019 | 0.0966 | 0.13 | 1008 | 0 | 20 | Air | 1.291 | 4.4803
Shen et al. (2024) | 100 | 0.2987 | 0.0966 | 0.13 | 1008 | 0 | 20 | Air | 1.291 | 4.5051
Shen et al. (2024) | 100 | 0.3994 | 0.0966 | 0.13 | 1008 | 0 | 20 | Air | 1.291 | 4.4927
Shen et al. (2024) | 100 | 0.4995 | 0.0966 | 0.13 | 1008 | 0 | 20 | Air | 1.291 | 4.6128
Shen et al. (2024) | 100 | 0.5989 | 0.0966 | 0.13 | 1008 | 0 | 20 | Air | 1.291 | 4.6956
Shen et al. (2024) | 100 | 0.8 | 0.0966 | 0.13 | 1008 | 0 | 20 | Air | 1.291 | 4.795
Shen et al. (2024) | 100 | 1 | 0.0966 | 0.13 | 1008 | 0 | 20 | Air | 1.291 | 4.9068
Shen et al. (2024) | 120 | 0.3 | 0.0966 | 0.13 | 1008 | 0 | 20 | Air | 1.291 | 4.7867
Shen et al. (2024) | 120 | 0.4021 | 0.0966 | 0.13 | 1008 | 0 | 20 | Air | 1.291 | 4.8861
Shen et al. (2024) | 120 | 0.5022 | 0.0966 | 0.13 | 1008 | 0 | 20 | Air | 1.291 | 4.8944
Shen et al. (2024) | 120 | 0.6009 | 0.0966 | 0.13 | 1008 | 0 | 20 | Air | 1.291 | 4.9979
Shen et al. (2024) | 120 | 0.8038 | 0.0966 | 0.13 | 1008 | 0 | 20 | Air | 1.291 | 4.9979
Shen et al. (2024) | 120 | 0.9985 | 0.0966 | 0.13 | 1008 | 0 | 20 | Air | 1.291 | 5.0973
Shen et al. (2024) | 150 | 0.2994 | 0.0966 | 0.13 | 1008 | 0 | 20 | Air | 1.291 | 5.2008
Shen et al. (2024) | 150 | 0.4001 | 0.0966 | 0.13 | 1008 | 0 | 20 | Air | 1.291 | 5.3002
Shen et al. (2024) | 150 | 0.4988 | 0.0966 | 0.13 | 1008 | 0 | 20 | Air | 1.291 | 5.3043
Shen et al. (2024) | 150 | 0.6029 | 0.0966 | 0.13 | 1008 | 0 | 20 | Air | 1.291 | 5.4078
Shen et al. (2024) | 150 | 0.8004 | 0.0966 | 0.13 | 1008 | 0 | 20 | Air | 1.291 | 5.3995
Shen et al. (2024) | 150 | 1.0012 | 0.0966 | 0.13 | 1008 | 0 | 20 | Air | 1.291 | 5.4824
Shen et al. (2024) | 200 | 0.3 | 0.0966 | 0.13 | 1008 | 0 | 20 | Air | 1.291 | 5.8053
Shen et al. (2024) | 200 | 0.4008 | 0.0966 | 0.13 | 1008 | 0 | 20 | Air | 1.291 | 5.8923
Shen et al. (2024) | 200 | 0.5022 | 0.0966 | 0.13 | 1008 | 0 | 20 | Air | 1.291 | 5.9006
Shen et al. (2024) | 200 | 0.6023 | 0.0966 | 0.13 | 1008 | 0 | 20 | Air | 1.291 | 5.9047
Shen et al. (2024) | 200 | 0.8011 | 0.0966 | 0.13 | 1008 | 0 | 20 | Air | 1.291 | 6.0082
Shen et al. (2024) | 200 | 0.9999 | 0.0966 | 0.13 | 1008 | 0 | 20 | Air | 1.291 | 6.091
Crha et al. (2024) | 50 | 0.5 | 0.072 | 0.00095 | 997 | 0 | 22.1 | Air | 1.2 | 6.4
Crha et al. (2024) | 75 | 0.5 | 0.072 | 0.00095 | 997 | 0 | 22.1 | Air | 1.2 | 6.64
Crha et al. (2024) | 100.2 | 0.5 | 0.072 | 0.00095 | 997 | 0 | 22.1 | Air | 1.2 | 6.65
Crha et al. (2024) | 124.8 | 0.5 | 0.072 | 0.00095 | 997 | 0 | 22.1 | Air | 1.2 | 7.01
Crha et al. (2024) | 175.2 | 0.5 | 0.072 | 0.00095 | 997 | 0 | 22.1 | Air | 1.2 | 7.3
Crha et al. (2024) | 250.2 | 0.5 | 0.072 | 0.00095 | 997 | 0 | 22.1 | Air | 1.2 | 6.7
Crha et al. (2024) | 325.2 | 0.5 | 0.072 | 0.00095 | 997 | 0 | 22.1 | Air | 1.2 | 6.47
Crha et al. (2024) | 375 | 0.5 | 0.072 | 0.00095 | 997 | 0 | 22.1 | Air | 1.2 | 6.31
Crha et al. (2024) | 424.8 | 0.5 | 0.072 | 0.00095 | 997 | 0 | 22.1 | Air | 1.2 | 6.42
Crha et al. (2024) | 499.8 | 0.5 | 0.072 | 0.00095 | 997 | 0 | 22.1 | Air | 1.2 | 6.44
Crha et al. (2024) | 50 | 0.5 | 0.0709 | 0.00113 | 1007 | 0 | 23.2 | Air | 1.2 | 6.31
Crha et al. (2024) | 75 | 0.5 | 0.0709 | 0.00113 | 1007 | 0 | 23.2 | Air | 1.2 | 6.28
Crha et al. (2024) | 100.2 | 0.5 | 0.0709 | 0.00113 | 1007 | 0 | 23.2 | Air | 1.2 | 6.46
Crha et al. (2024) | 124.8 | 0.5 | 0.0709 | 0.00113 | 1007 | 0 | 23.2 | Air | 1.2 | 6.7
Crha et al. (2024) | 175.2 | 0.5 | 0.0709 | 0.00113 | 1007 | 0 | 23.2 | Air | 1.2 | 7.26
Crha et al. (2024) | 250.2 | 0.5 | 0.0709 | 0.00113 | 1007 | 0 | 23.2 | Air | 1.2 | 6.42
Crha et al. (2024) | 325.2 | 0.5 | 0.0709 | 0.00113 | 1007 | 0 | 23.2 | Air | 1.2 | 6.18
Crha et al. (2024) | 375 | 0.5 | 0.0709 | 0.00113 | 1007 | 0 | 23.2 | Air | 1.2 | 6.06
Crha et al. (2024) | 424.8 | 0.5 | 0.0709 | 0.00113 | 1007 | 0 | 23.2 | Air | 1.2 | 5.94
Crha et al. (2024) | 499.8 | 0.5 | 0.0709 | 0.00113 | 1007 | 0 | 23.2 | Air | 1.2 | 5.92
Crha et al. (2024) | 50 | 0.5 | 0.0706 | 0.00116 | 1019 | 0 | 24 | Air | 1.2 | 6.4
Crha et al. (2024) | 75 | 0.5 | 0.0706 | 0.00116 | 1019 | 0 | 24 | Air | 1.2 | 6.49
Crha et al. (2024) | 100.2 | 0.5 | 0.0706 | 0.00116 | 1019 | 0 | 24 | Air | 1.2 | 6.54
Crha et al. (2024) | 124.8 | 0.5 | 0.0706 | 0.00116 | 1019 | 0 | 24 | Air | 1.2 | 6.79
Crha et al. (2024) | 175.2 | 0.5 | 0.0706 | 0.00116 | 1019 | 0 | 24 | Air | 1.2 | 7.47
Crha et al. (2024) | 250.2 | 0.5 | 0.0706 | 0.00116 | 1019 | 0 | 24 | Air | 1.2 | 6.86
Crha et al. (2024) | 325.2 | 0.5 | 0.0706 | 0.00116 | 1019 | 0 | 24 | Air | 1.2 | 6.48
Crha et al. (2024) | 375 | 0.5 | 0.0706 | 0.00116 | 1019 | 0 | 24 | Air | 1.2 | 6.23
Crha et al. (2024) | 424.8 | 0.5 | 0.0706 | 0.00116 | 1019 | 0 | 24 | Air | 1.2 | 6.36
Crha et al. (2024) | 499.8 | 0.5 | 0.0706 | 0.00116 | 1019 | 0 | 24 | Air | 1.2 | 6.7
Crha et al. (2024) | 50 | 0.5 | 0.0701 | 0.00128 | 1034 | 0 | 24.8 | Air | 1.2 | 6.26
Crha et al. (2024) | 75 | 0.5 | 0.0701 | 0.00128 | 1034 | 0 | 24.8 | Air | 1.2 | 6.44
Crha et al. (2024) | 100.2 | 0.5 | 0.0701 | 0.00128 | 1034 | 0 | 24.8 | Air | 1.2 | 6.56
Crha et al. (2024) | 124.8 | 0.5 | 0.0701 | 0.00128 | 1034 | 0 | 24.8 | Air | 1.2 | 6.82
Crha et al. (2024) | 175.2 | 0.5 | 0.0701 | 0.00128 | 1034 | 0 | 24.8 | Air | 1.2 | 7.66
Crha et al. (2024) | 250.2 | 0.5 | 0.0701 | 0.00128 | 1034 | 0 | 24.8 | Air | 1.2 | 6.63
Crha et al. (2024) | 325.2 | 0.5 | 0.0701 | 0.00128 | 1034 | 0 | 24.8 | Air | 1.2 | 6.3
Crha et al. (2024) | 375 | 0.5 | 0.0701 | 0.00128 | 1034 | 0 | 24.8 | Air | 1.2 | 6.37
Crha et al. (2024) | 424.8 | 0.5 | 0.0701 | 0.00128 | 1034 | 0 | 24.8 | Air | 1.2 | 6.43
Crha et al. (2024) | 499.8 | 0.5 | 0.0701 | 0.00128 | 1034 | 0 | 24.8 | Air | 1.2 | 6.4
Crha et al. (2024) | 50 | 0.5 | 0.0699 | 0.00189 | 1057 | 0 | 25.6 | Air | 1.2 | 6.03
Crha et al. (2024) | 75 | 0.5 | 0.0699 | 0.00189 | 1057 | 0 | 25.6 | Air | 1.2 | 6.13
Crha et al. (2024) | 100.2 | 0.5 | 0.0699 | 0.00189 | 1057 | 0 | 25.6 | Air | 1.2 | 6.21
Crha et al. (2024) | 124.8 | 0.5 | 0.0699 | 0.00189 | 1057 | 0 | 25.6 | Air | 1.2 | 6.61
Crha et al. (2024) | 175.2 | 0.5 | 0.0699 | 0.00189 | 1057 | 0 | 25.6 | Air | 1.2 | 7.17
Crha et al. (2024) | 250.2 | 0.5 | 0.0699 | 0.00189 | 1057 | 0 | 25.6 | Air | 1.2 | 6.58
Crha et al. (2024) | 325.2 | 0.5 | 0.0699 | 0.00189 | 1057 | 0 | 25.6 | Air | 1.2 | 6.14
Crha et al. (2024) | 375 | 0.5 | 0.0699 | 0.00189 | 1057 | 0 | 25.6 | Air | 1.2 | 6.2
Crha et al. (2024) | 424.8 | 0.5 | 0.0699 | 0.00189 | 1057 | 0 | 25.6 | Air | 1.2 | 6.23
Crha et al. (2024) | 499.8 | 0.5 | 0.0699 | 0.00189 | 1057 | 0 | 25.6 | Air | 1.2 | 6.22
Crha et al. (2024) | 50 | 0.5 | 0.0677 | 0.00267 | 1097 | 0 | 24.8 | Air | 1.2 | 5.35
Crha et al. (2024) | 75 | 0.5 | 0.0677 | 0.00267 | 1097 | 0 | 24.8 | Air | 1.2 | 5.21
Crha et al. (2024) | 100.2 | 0.5 | 0.0677 | 0.00267 | 1097 | 0 | 24.8 | Air | 1.2 | 5.47
Crha et al. (2024) | 124.8 | 0.5 | 0.0677 | 0.00267 | 1097 | 0 | 24.8 | Air | 1.2 | 6.03
Crha et al. (2024) | 175.2 | 0.5 | 0.0677 | 0.00267 | 1097 | 0 | 24.8 | Air | 1.2 | 7.11
Crha et al. (2024) | 250.2 | 0.5 | 0.0677 | 0.00267 | 1097 | 0 | 24.8 | Air | 1.2 | 5.81
Crha et al. (2024) | 325.2 | 0.5 | 0.0677 | 0.00267 | 1097 | 0 | 24.8 | Air | 1.2 | 5.77
Crha et al. (2024) | 375 | 0.5 | 0.0677 | 0.00267 | 1097 | 0 | 24.8 | Air | 1.2 | 5.84
Crha et al. (2024) | 424.8 | 0.5 | 0.0677 | 0.00267 | 1097 | 0 | 24.8 | Air | 1.2 | 5.74
Crha et al. (2024) | 499.8 | 0.5 | 0.0677 | 0.00267 | 1097 | 0 | 24.8 | Air | 1.2 | 5.81
Crha et al. (2024) | 50 | 0.5 | 0.0673 | 0.00415 | 1124 | 0 | 25.6 | Air | 1.2 | 5.74
Crha et al. (2024) | 75 | 0.5 | 0.0673 | 0.00415 | 1124 | 0 | 25.6 | Air | 1.2 | 5.69
Crha et al. (2024) | 100.2 | 0.5 | 0.0673 | 0.00415 | 1124 | 0 | 25.6 | Air | 1.2 | 5.69
Crha et al. (2024) | 124.8 | 0.5 | 0.0673 | 0.00415 | 1124 | 0 | 25.6 | Air | 1.2 | 6
Crha et al. (2024) | 175.2 | 0.5 | 0.0673 | 0.00415 | 1124 | 0 | 25.6 | Air | 1.2 | 6.99
Crha et al. (2024) | 250.2 | 0.5 | 0.0673 | 0.00415 | 1124 | 0 | 25.6 | Air | 1.2 | 7.05
Crha et al. (2024) | 325.2 | 0.5 | 0.0673 | 0.00415 | 1124 | 0 | 25.6 | Air | 1.2 | 6.1
Crha et al. (2024) | 375 | 0.5 | 0.0673 | 0.00415 | 1124 | 0 | 25.6 | Air | 1.2 | 6.02
Crha et al. (2024) | 424.8 | 0.5 | 0.0673 | 0.00415 | 1124 | 0 | 25.6 | Air | 1.2 | 6.11
Crha et al. (2024) | 499.8 | 0.5 | 0.0673 | 0.00415 | 1124 | 0 | 25.6 | Air | 1.2 | 6.21
Crha et al. (2024) | 50 | 0.5 | 0.0659 | 0.0107 | 1159 | 0 | 24.8 | Air | 1.2 | 6.15
Crha et al. (2024) | 75 | 0.5 | 0.0659 | 0.0107 | 1159 | 0 | 24.8 | Air | 1.2 | 6.19
Crha et al. (2024) | 100.2 | 0.5 | 0.0659 | 0.0107 | 1159 | 0 | 24.8 | Air | 1.2 | 6.18
Crha et al. (2024) | 124.8 | 0.5 | 0.0659 | 0.0107 | 1159 | 0 | 24.8 | Air | 1.2 | 6.02
Crha et al. (2024) | 175.2 | 0.5 | 0.0659 | 0.0107 | 1159 | 0 | 24.8 | Air | 1.2 | 7.41
Crha et al. (2024) | 250.2 | 0.5 | 0.0659 | 0.0107 | 1159 | 0 | 24.8 | Air | 1.2 | 6.91
Crha et al. (2024) | 325.2 | 0.5 | 0.0659 | 0.0107 | 1159 | 0 | 24.8 | Air | 1.2 | 6.12
Crha et al. (2024) | 375 | 0.5 | 0.0659 | 0.0107 | 1159 | 0 | 24.8 | Air | 1.2 | 6.13
Crha et al. (2024) | 424.8 | 0.5 | 0.0659 | 0.0107 | 1159 | 0 | 24.8 | Air | 1.2 | 6.16
Crha et al. (2024) | 499.8 | 0.5 | 0.0659 | 0.0107 | 1159 | 0 | 24.8 | Air | 1.2 | 6.51
Xiao et al. (2019) |  | 0.25 | 0.072 | 0.001003 | 998.2 |  | 25 | Air |  | 2.9
Xiao et al. (2019) |  | 0.25 | 0.072 | 0.001003 | 998.2 |  | 25 | Air |  | 3.37
Xiao et al. (2019) |  | 0.25 | 0.072 | 0.001003 | 998.2 |  | 25 | Air |  | 3.98
Xiao et al. (2019) |  | 0.25 | 0.072 | 0.001003 | 998.2 |  | 25 | Air |  | 4.15
Xiao et al. (2019) |  | 0.25 | 0.072 | 0.001003 | 998.2 |  | 25 | Air |  | 4.32
Xiao et al. (2019) |  | 0.25 | 0.072 | 0.001003 | 998.2 |  | 25 | Air |  | 4.27
Xiao et al. (2019) |  | 0.25 | 0.072 | 0.001003 | 998.2 |  | 25 | Air |  | 4.25
Xiao et al. (2019) |  | 0.25 | 0.072 | 0.001003 | 998.2 |  | 25 | Air |  | 4.11
Xiao et al. (2019) |  | 0.34 | 0.072 | 0.001003 | 998.2 |  | 25 | Air |  | 3.16
Xiao et al. (2019) |  | 0.34 | 0.072 | 0.001003 | 998.2 |  | 25 | Air |  | 3.84
Xiao et al. (2019) |  | 0.34 | 0.072 | 0.001003 | 998.2 |  | 25 | Air |  | 4.57
Xiao et al. (2019) |  | 0.34 | 0.072 | 0.001003 | 998.2 |  | 25 | Air |  | 4.51
Xiao et al. (2019) |  | 0.34 | 0.072 | 0.001003 | 998.2 |  | 25 | Air |  | 4.46
Xiao et al. (2019) |  | 0.34 | 0.072 | 0.001003 | 998.2 |  | 25 | Air |  | 4.39
Xiao et al. (2019) |  | 0.34 | 0.072 | 0.001003 | 998.2 |  | 25 | Air |  | 4.39
Xiao et al. (2019) |  | 0.34 | 0.072 | 0.001003 | 998.2 |  | 25 | Air |  | 4.39
Xiao et al. (2019) |  | 0.41 | 0.072 | 0.001003 | 998.2 |  | 25 | Air |  | 3.57
Xiao et al. (2019) |  | 0.41 | 0.072 | 0.001003 | 998.2 |  | 25 | Air |  | 4.61
Xiao et al. (2019) |  | 0.41 | 0.072 | 0.001003 | 998.2 |  | 25 | Air |  | 4.72
Xiao et al. (2019) |  | 0.41 | 0.072 | 0.001003 | 998.2 |  | 25 | Air |  | 4.88
Xiao et al. (2019) |  | 0.41 | 0.072 | 0.001003 | 998.2 |  | 25 | Air |  | 4.77
Xiao et al. (2019) |  | 0.41 | 0.072 | 0.001003 | 998.2 |  | 25 | Air |  | 4.72
Xiao et al. (2019) |  | 0.41 | 0.072 | 0.001003 | 998.2 |  | 25 | Air |  | 4.81
Xiao et al. (2019) |  | 0.41 | 0.072 | 0.001003 | 998.2 |  | 25 | Air |  | 4.86
Xiao et al. (2019) |  | 0.51 | 0.072 | 0.001003 | 998.2 |  | 25 | Air |  | 4.62
Xiao et al. (2019) |  | 0.51 | 0.072 | 0.001003 | 998.2 |  | 25 | Air |  | 5.32
Xiao et al. (2019) |  | 0.51 | 0.072 | 0.001003 | 998.2 |  | 25 | Air |  | 5.1
Xiao et al. (2019) |  | 0.51 | 0.072 | 0.001003 | 998.2 |  | 25 | Air |  | 5.22
Xiao et al. (2019) |  | 0.51 | 0.072 | 0.001003 | 998.2 |  | 25 | Air |  | 5.16
Xiao et al. (2019) |  | 0.51 | 0.072 | 0.001003 | 998.2 |  | 25 | Air |  | 5.23
Xiao et al. (2019) |  | 0.51 | 0.072 | 0.001003 | 998.2 |  | 25 | Air |  | 5.21
Xiao et al. (2019) |  | 0.25 | 0.0585 | 0.001003 | 998.2 |  | 25 | Air |  | 2.45
Xiao et al. (2019) |  | 0.25 | 0.0585 | 0.001003 | 998.2 |  | 25 | Air |  | 3.29
Xiao et al. (2019) |  | 0.25 | 0.0585 | 0.001003 | 998.2 |  | 25 | Air |  | 3.59
Xiao et al. (2019) |  | 0.25 | 0.0585 | 0.001003 | 998.2 |  | 25 | Air |  | 3.8
Xiao et al. (2019) |  | 0.25 | 0.0585 | 0.001003 | 998.2 |  | 25 | Air |  | 3.83
Xiao et al. (2019) |  | 0.25 | 0.0585 | 0.001003 | 998.2 |  | 25 | Air |  | 3.78
Xiao et al. (2019) |  | 0.25 | 0.0507 | 0.001003 | 998.2 |  | 25 | Air |  | 2.65
Xiao et al. (2019) |  | 0.25 | 0.0507 | 0.001003 | 998.2 |  | 25 | Air |  | 3.17
Xiao et al. (2019) |  | 0.25 | 0.0507 | 0.001003 | 998.2 |  | 25 | Air |  | 3.58
Xiao et al. (2019) |  | 0.25 | 0.0507 | 0.001003 | 998.2 |  | 25 | Air |  | 3.51
Xiao et al. (2019) |  | 0.25 | 0.0507 | 0.001003 | 998.2 |  | 25 | Air |  | 3.78
Xiao et al. (2019) |  | 0.25 | 0.0507 | 0.001003 | 998.2 |  | 25 | Air |  | 3.81
Xiao et al. (2019) |  | 0.25 | 0.0478 | 0.001003 | 998.2 |  | 25 | Air |  | 2.33
Xiao et al. (2019) |  | 0.25 | 0.0478 | 0.001003 | 998.2 |  | 25 | Air |  | 3.27
Xiao et al. (2019) |  | 0.25 | 0.0478 | 0.001003 | 998.2 |  | 25 | Air |  | 3.56
Xiao et al. (2019) |  | 0.25 | 0.0478 | 0.001003 | 998.2 |  | 25 | Air |  | 3.68
Xiao et al. (2019) |  | 0.25 | 0.0478 | 0.001003 | 998.2 |  | 25 | Air |  | 3.97
Xiao et al. (2019) |  | 0.25 | 0.0478 | 0.001003 | 998.2 |  | 25 | Air |  | 3.83
Xiao et al. (2019) |  | 0.34 | 0.0585 | 0.001003 | 998.2 |  | 25 | Air |  | 2.71
Xiao et al. (2019) |  | 0.34 | 0.0585 | 0.001003 | 998.2 |  | 25 | Air |  | 3.82
Xiao et al. (2019) |  | 0.34 | 0.0585 | 0.001003 | 998.2 |  | 25 | Air |  | 4.16
Xiao et al. (2019) |  | 0.34 | 0.0585 | 0.001003 | 998.2 |  | 25 | Air |  | 4.12
Xiao et al. (2019) |  | 0.34 | 0.0585 | 0.001003 | 998.2 |  | 25 | Air |  | 4.03
Xiao et al. (2019) |  | 0.34 | 0.0585 | 0.001003 | 998.2 |  | 25 | Air |  | 4.05
Xiao et al. (2019) |  | 0.34 | 0.0507 | 0.001003 | 998.2 |  | 25 | Air |  | 2.72
Xiao et al. (2019) |  | 0.34 | 0.0507 | 0.001003 | 998.2 |  | 25 | Air |  | 3.72
Xiao et al. (2019) |  | 0.34 | 0.0507 | 0.001003 | 998.2 |  | 25 | Air |  | 4.15
Xiao et al. (2019) |  | 0.34 | 0.0507 | 0.001003 | 998.2 |  | 25 | Air |  | 4.04
Xiao et al. (2019) |  | 0.34 | 0.0507 | 0.001003 | 998.2 |  | 25 | Air |  | 4.06
Xiao et al. (2019) |  | 0.34 | 0.0507 | 0.001003 | 998.2 |  | 25 | Air |  | 4.03
Xiao et al. (2019) |  | 0.34 | 0.0478 | 0.001003 | 998.2 |  | 25 | Air |  | 2.69
Xiao et al. (2019) |  | 0.34 | 0.0478 | 0.001003 | 998.2 |  | 25 | Air |  | 3.86
Xiao et al. (2019) |  | 0.34 | 0.0478 | 0.001003 | 998.2 |  | 25 | Air |  | 4.03
Xiao et al. (2019) |  | 0.34 | 0.0478 | 0.001003 | 998.2 |  | 25 | Air |  | 4.03
Xiao et al. (2019) |  | 0.34 | 0.0478 | 0.001003 | 998.2 |  | 25 | Air |  | 4
Xiao et al. (2019) |  | 0.34 | 0.0478 | 0.001003 | 998.2 |  | 25 | Air |  | 3.96
Xiao et al. (2019) |  | 0.41 | 0.0585 | 0.001003 | 998.2 |  | 25 | Air |  | 3.2
Xiao et al. (2019) |  | 0.41 | 0.0585 | 0.001003 | 998.2 |  | 25 | Air |  | 4.55
Xiao et al. (2019) |  | 0.41 | 0.0585 | 0.001003 | 998.2 |  | 25 | Air |  | 4.51
Xiao et al. (2019) |  | 0.41 | 0.0585 | 0.001003 | 998.2 |  | 25 | Air |  | 4.41
Xiao et al. (2019) |  | 0.41 | 0.0585 | 0.001003 | 998.2 |  | 25 | Air |  | 4.5
Xiao et al. (2019) |  | 0.41 | 0.0585 | 0.001003 | 998.2 |  | 25 | Air |  | 4.35
Xiao et al. (2019) |  | 0.41 | 0.0507 | 0.001003 | 998.2 |  | 25 | Air |  | 3.08
Xiao et al. (2019) |  | 0.41 | 0.0507 | 0.001003 | 998.2 |  | 25 | Air |  | 4.5
Xiao et al. (2019) |  | 0.41 | 0.0507 | 0.001003 | 998.2 |  | 25 | Air |  | 4.22
Xiao et al. (2019) |  | 0.41 | 0.0507 | 0.001003 | 998.2 |  | 25 | Air |  | 4.27
Xiao et al. (2019) |  | 0.41 | 0.0507 | 0.001003 | 998.2 |  | 25 | Air |  | 4.23
Xiao et al. (2019) |  | 0.41 | 0.0507 | 0.001003 | 998.2 |  | 25 | Air |  | 4.21
Xiao et al. (2019) |  | 0.41 | 0.0478 | 0.001003 | 998.2 |  | 25 | Air |  | 2.94
Xiao et al. (2019) |  | 0.41 | 0.0478 | 0.001003 | 998.2 |  | 25 | Air |  | 4.46
Xiao et al. (2019) |  | 0.41 | 0.0478 | 0.001003 | 998.2 |  | 25 | Air |  | 4.27
Xiao et al. (2019) |  | 0.41 | 0.0478 | 0.001003 | 998.2 |  | 25 | Air |  | 4.19
Xiao et al. (2019) |  | 0.41 | 0.0478 | 0.001003 | 998.2 |  | 25 | Air |  | 4.28
Xiao et al. (2019) |  | 0.41 | 0.0478 | 0.001003 | 998.2 |  | 25 | Air |  | 4.33
Xiao et al. (2019) |  | 0.51 | 0.0585 | 0.001003 | 998.2 |  | 25 | Air |  | 3.32
Xiao et al. (2019) |  | 0.51 | 0.0585 | 0.001003 | 998.2 |  | 25 | Air |  | 4.64
Xiao et al. (2019) |  | 0.51 | 0.0585 | 0.001003 | 998.2 |  | 25 | Air |  | 4.49
Xiao et al. (2019) |  | 0.51 | 0.0585 | 0.001003 | 998.2 |  | 25 | Air |  | 4.53
Xiao et al. (2019) |  | 0.51 | 0.0585 | 0.001003 | 998.2 |  | 25 | Air |  | 4.47
Xiao et al. (2019) |  | 0.51 | 0.0585 | 0.001003 | 998.2 |  | 25 | Air |  | 4.44
Xiao et al. (2019) |  | 0.51 | 0.0507 | 0.001003 | 998.2 |  | 25 | Air |  | 3.48
Xiao et al. (2019) |  | 0.51 | 0.0507 | 0.001003 | 998.2 |  | 25 | Air |  | 4.6
Xiao et al. (2019) |  | 0.51 | 0.0507 | 0.001003 | 998.2 |  | 25 | Air |  | 4.48
Xiao et al. (2019) |  | 0.51 | 0.0507 | 0.001003 | 998.2 |  | 25 | Air |  | 4.61
Xiao et al. (2019) |  | 0.51 | 0.0507 | 0.001003 | 998.2 |  | 25 | Air |  | 4.53
Xiao et al. (2019) |  | 0.51 | 0.0507 | 0.001003 | 998.2 |  | 25 | Air |  | 4.34
Xiao et al. (2019) |  | 0.51 | 0.0478 | 0.001003 | 998.2 |  | 25 | Air |  | 4
Xiao et al. (2019) |  | 0.51 | 0.0478 | 0.001003 | 998.2 |  | 25 | Air |  | 4.42
Xiao et al. (2019) |  | 0.51 | 0.0478 | 0.001003 | 998.2 |  | 25 | Air |  | 4.56
Xiao et al. (2019) |  | 0.51 | 0.0478 | 0.001003 | 998.2 |  | 25 | Air |  | 4.6
Xiao et al. (2019) |  | 0.51 | 0.0478 | 0.001003 | 998.2 |  | 25 | Air |  | 4.59
Xiao et al. (2019) |  | 0.51 | 0.0478 | 0.001003 | 998.2 |  | 25 | Air |  | 4.36
Xiao et al. (2019) |  | 0.25 | 0.064 | 0.0569 | 1214.5 |  | 25 | Air |  | 2.13
Xiao et al. (2019) |  | 0.25 | 0.064 | 0.0569 | 1214.5 |  | 25 | Air |  | 2.74
Xiao et al. (2019) |  | 0.25 | 0.064 | 0.0569 | 1214.5 |  | 25 | Air |  | 3.17
Xiao et al. (2019) |  | 0.25 | 0.064 | 0.0569 | 1214.5 |  | 25 | Air |  | 3.37
Xiao et al. (2019) |  | 0.25 | 0.064 | 0.0569 | 1214.5 |  | 25 | Air |  | 3.36
Xiao et al. (2019) |  | 0.25 | 0.064 | 0.0569 | 1214.5 |  | 25 | Air |  | 3.34
Xiao et al. (2019) |  | 0.25 | 0.063 | 0.327 | 1245.6 |  | 25 | Air |  | 3.3
Xiao et al. (2019) |  | 0.25 | 0.063 | 0.327 | 1245.6 |  | 25 | Air |  | 3.47
Xiao et al. (2019) |  | 0.25 | 0.063 | 0.327 | 1245.6 |  | 25 | Air |  | 4.58
Xiao et al. (2019) |  | 0.25 | 0.063 | 0.327 | 1245.6 |  | 25 | Air |  | 5.24
Xiao et al. (2019) |  | 0.25 | 0.063 | 0.327 | 1245.6 |  | 25 | Air |  | 5.55
Xiao et al. (2019) |  | 0.25 | 0.063 | 0.327 | 1245.6 |  | 25 | Air |  | 5.51
Xiao et al. (2019) |  | 0.25 | 0.0625 | 0.775 | 1260 |  | 25 | Air |  | 3.77
Xiao et al. (2019) |  | 0.25 | 0.0625 | 0.775 | 1260 |  | 25 | Air |  | 4.6
Xiao et al. (2019) |  | 0.25 | 0.0625 | 0.775 | 1260 |  | 25 | Air |  | 5.63
Xiao et al. (2019) |  | 0.25 | 0.0625 | 0.775 | 1260 |  | 25 | Air |  | 5.93
Xiao et al. (2019) |  | 0.25 | 0.0625 | 0.775 | 1260 |  | 25 | Air |  | 6.85
Xiao et al. (2019) |  | 0.25 | 0.0625 | 0.775 | 1260 |  | 25 | Air |  | 7.18
Xiao et al. (2019) |  | 0.34 | 0.064 | 0.0569 | 1214.5 |  | 25 | Air |  | 3
Xiao et al. (2019) |  | 0.34 | 0.064 | 0.0569 | 1214.5 |  | 25 | Air |  | 3.72
Xiao et al. (2019) |  | 0.34 | 0.064 | 0.0569 | 1214.5 |  | 25 | Air |  | 4.05
Xiao et al. (2019) |  | 0.34 | 0.064 | 0.0569 | 1214.5 |  | 25 | Air |  | 4.04
Xiao et al. (2019) |  | 0.34 | 0.064 | 0.0569 | 1214.5 |  | 25 | Air |  | 3.81
Xiao et al. (2019) |  | 0.34 | 0.064 | 0.0569 | 1214.5 |  | 25 | Air |  | 3.79
Xiao et al. (2019) |  | 0.34 | 0.063 | 0.327 | 1245.6 |  | 25 | Air |  | 4.1
Xiao et al. (2019) |  | 0.34 | 0.063 | 0.327 | 1245.6 |  | 25 | Air |  | 4.76
Xiao et al. (2019) |  | 0.34 | 0.063 | 0.327 | 1245.6 |  | 25 | Air |  | 5.63
Xiao et al. (2019) |  | 0.34 | 0.063 | 0.327 | 1245.6 |  | 25 | Air |  | 6.84
Xiao et al. (2019) |  | 0.34 | 0.063 | 0.327 | 1245.6 |  | 25 | Air |  | 6.86
Xiao et al. (2019) |  | 0.34 | 0.063 | 0.327 | 1245.6 |  | 25 | Air |  | 6.84
Xiao et al. (2019) |  | 0.34 | 0.0625 | 0.775 | 1260 |  | 25 | Air |  | 4.66
Xiao et al. (2019) |  | 0.34 | 0.0625 | 0.775 | 1260 |  | 25 | Air |  | 5.68
Xiao et al. (2019) |  | 0.34 | 0.0625 | 0.775 | 1260 |  | 25 | Air |  | 6.64
Xiao et al. (2019) |  | 0.34 | 0.0625 | 0.775 | 1260 |  | 25 | Air |  | 8.1
Xiao et al. (2019) |  | 0.34 | 0.0625 | 0.775 | 1260 |  | 25 | Air |  | 8.47
Xiao et al. (2019) |  | 0.34 | 0.0625 | 0.775 | 1260 |  | 25 | Air |  | 9.02
Xiao et al. (2019) |  | 0.41 | 0.064 | 0.0569 | 1214.5 |  | 25 | Air |  | 0.97
Xiao et al. (2019) |  | 0.41 | 0.064 | 0.0569 | 1214.5 |  | 25 | Air |  | 1.37
Xiao et al. (2019) |  | 0.41 | 0.064 | 0.0569 | 1214.5 |  | 25 | Air |  | 2.08
Xiao et al. (2019) |  | 0.41 | 0.064 | 0.0569 | 1214.5 |  | 25 | Air |  | 2.1
Xiao et al. (2019) |  | 0.41 | 0.064 | 0.0569 | 1214.5 |  | 25 | Air |  | 2.03
Xiao et al. (2019) |  | 0.41 | 0.064 | 0.0569 | 1214.5 |  | 25 | Air |  | 1.85
Xiao et al. (2019) |  | 0.41 | 0.063 | 0.327 | 1245.6 |  | 25 | Air |  | 1.84
Xiao et al. (2019) |  | 0.41 | 0.063 | 0.327 | 1245.6 |  | 25 | Air |  | 3.2
Xiao et al. (2019) |  | 0.41 | 0.063 | 0.327 | 1245.6 |  | 25 | Air |  | 5.23
Xiao et al. (2019) |  | 0.41 | 0.063 | 0.327 | 1245.6 |  | 25 | Air |  | 5.86
Xiao et al. (2019) |  | 0.41 | 0.063 | 0.327 | 1245.6 |  | 25 | Air |  | 6.89
Xiao et al. (2019) |  | 0.41 | 0.063 | 0.327 | 1245.6 |  | 25 | Air |  | 6.88
Xiao et al. (2019) |  | 0.41 | 0.0625 | 0.775 | 1260 |  | 25 | Air |  | 3.21
Xiao et al. (2019) |  | 0.41 | 0.0625 | 0.775 | 1260 |  | 25 | Air |  | 5.52
Xiao et al. (2019) |  | 0.41 | 0.0625 | 0.775 | 1260 |  | 25 | Air |  | 8.17
Xiao et al. (2019) |  | 0.41 | 0.0625 | 0.775 | 1260 |  | 25 | Air |  | 8.9
Xiao et al. (2019) |  | 0.41 | 0.0625 | 0.775 | 1260 |  | 25 | Air |  | 9.17
Xiao et al. (2019) |  | 0.41 | 0.0625 | 0.775 | 1260 |  | 25 | Air |  | 9.54
Xiao et al. (2019) |  | 0.51 | 0.064 | 0.0569 | 1214.5 |  | 25 | Air |  | 1.33
Xiao et al. (2019) |  | 0.51 | 0.064 | 0.0569 | 1214.5 |  | 25 | Air |  | 1.97
Xiao et al. (2019) |  | 0.51 | 0.064 | 0.0569 | 1214.5 |  | 25 | Air |  | 2.57
Xiao et al. (2019) |  | 0.51 | 0.064 | 0.0569 | 1214.5 |  | 25 | Air |  | 2.26
Xiao et al. (2019) |  | 0.51 | 0.064 | 0.0569 | 1214.5 |  | 25 | Air |  | 2.17
Xiao et al. (2019) |  | 0.51 | 0.064 | 0.0569 | 1214.5 |  | 25 | Air |  | 2.23
Xiao et al. (2019) |  | 0.51 | 0.063 | 0.327 | 1245.6 |  | 25 | Air |  | 2.32
Xiao et al. (2019) |  | 0.51 | 0.063 | 0.327 | 1245.6 |  | 25 | Air |  | 3.66
Xiao et al. (2019) |  | 0.51 | 0.063 | 0.327 | 1245.6 |  | 25 | Air |  | 5.68
Xiao et al. (2019) |  | 0.51 | 0.063 | 0.327 | 1245.6 |  | 25 | Air |  | 6.03
Xiao et al. (2019) |  | 0.51 | 0.063 | 0.327 | 1245.6 |  | 25 | Air |  | 7.34
Xiao et al. (2019) |  | 0.51 | 0.063 | 0.327 | 1245.6 |  | 25 | Air |  | 7.32
Xiao et al. (2019) |  | 0.51 | 0.0625 | 0.775 | 1260 |  | 25 | Air |  | 4.06
Xiao et al. (2019) |  | 0.51 | 0.0625 | 0.775 | 1260 |  | 25 | Air |  | 6.18
Xiao et al. (2019) |  | 0.51 | 0.0625 | 0.775 | 1260 |  | 25 | Air |  | 8.74
Xiao et al. (2019) |  | 0.51 | 0.0625 | 0.775 | 1260 |  | 25 | Air |  | 9.76
Xiao et al. (2019) |  | 0.51 | 0.0625 | 0.775 | 1260 |  | 25 | Air |  | 10.45
Xiao et al. (2019) |  | 0.51 | 0.0625 | 0.775 | 1260 |  | 25 | Air |  | 10.58

## Inkar sheet
Paper | Gas flow rate - Qg (mL/min) | Orifice diameter - DO (mm) | Liquid surface tension - σ (N/m) | Liquid viscosity - μl (Pa⋅s) | Liquid density - ρl (kg/m3) | Liquid velocity - Ul (m/s) | Temperature - T (℃) | Gas type | Gas density - ρg (kg/m3) | Bubble detachment diameter - Dd (mm)
Davidson and Schüler (1997) | 1080 | 1.92 | 0.064 |  |  |  |  | Air
Davidson and Schüler (1997) | 1440 | 1.92 | 0.064 |  |  |  |  | Air
Davidson and Schüler (1997) | 1980 | 1.92 | 0.064 |  |  |  |  | Air
Davidson and Schüler (1997) | 900 | 1.92 | 0.064 |  |  |  |  | Air
Davidson and Schüler (1997) | 1560 | 1.92 | 0.064 |  |  |  |  | Air
Davidson and Schüler (1997) | 2100 | 1.92 | 0.064 |  |  |  |  | Air
Davidson and Schüler (1997) | 840 | 1.92 | 0.064 |  |  |  |  | Air
Davidson and Schüler (1997) | 1200 | 1.92 | 0.064 |  |  |  |  | Air
Davidson and Schüler (1997) | 1560 | 1.92 | 0.064 |  |  |  |  | Air
Davidson and Schüler (1997) | 102 | 0.52 | 0.0639 |  |  |  |  | Air
Davidson and Schüler (1997) | 186 | 0.52 | 0.0639 |  |  |  |  | Air
Davidson and Schüler (1997) | 216 | 0.52 | 0.0639 |  |  |  |  | Air
Davidson and Schüler (1997) | 162 | 0.52 | 0.0647 |  |  |  |  | Air
Davidson and Schüler (1997) | 204 | 0.52 | 0.0647 |  |  |  |  | Air
Davidson and Schüler (1997) | 306 | 0.646 | 0.0645 |  |  |  |  | Air
Davidson and Schüler (1997) | 426 | 0.646 | 0.0645 |  |  |  |  | Air
Davidson and Schüler (1997) | 1920 | 1.95 | 0.0639 |  |  |  |  | Air
Davidson and Schüler (1997) | 2520 | 1.95 | 0.0639 |  |  |  |  | Air
Davidson and Schüler (1997) | 3420 | 1.95 | 0.0639 |  |  |  |  | Air
Davidson and Schüler (1997) | 1740 | 1.95 | 0.064 |  |  |  |  | Air
Davidson and Schüler (1997) | 2100 | 1.95 | 0.064 |  |  |  |  | Air
Davidson and Schüler (1997) | 2760 | 1.95 | 0.064 |  |  |  |  | Air
Davidson and Schüler (1997) | 2280 | 1.95 | 0.064 |  |  |  |  | Air
Davidson and Schüler (1997) | 2820 | 1.95 | 0.064 |  |  |  |  | Air
Davidson and Schüler (1997) | 3360 | 1.95 | 0.064 |  |  |  |  | Air
Davidson and Schüler (1997) | 21.45 | 0.668 | 0.064 | 1.04 |  |  |  | Air
Davidson and Schüler (1997) | 27 | 0.668 | 0.064 | 1.04 |  |  |  | Air
Davidson and Schüler (1997) | 32.6 | 0.668 | 0.064 | 1.04 |  |  |  | Air
Davidson and Schüler (1997) | 42 | 0.668 | 0.064 | 1.04 |  |  |  | Air
Davidson and Schüler (1997) | 53.3 | 0.668 | 0.064 | 1.04 |  |  |  | Air
Davidson and Schüler (1997) | 64.8 | 0.668 | 0.064 | 1.04 |  |  |  | Air
Davidson and Schüler (1997) | 74 | 0.668 | 0.064 | 1.04 |  |  |  | Air
Davidson and Schüler (1997) | 95.6 | 0.668 | 0.064 | 1.04 |  |  |  | Air
Davidson and Schüler (1997) | 112.3 | 0.668 | 0.064 | 1.04 |  |  |  | Air
Davidson and Schüler (1997) | 138 | 0.668 | 0.064 | 1.04 |  |  |  | Air
Davidson and Schüler (1997) | 18.4 | 0.668 | 0.064 | 0.915 |  |  |  | Air
Davidson and Schüler (1997) | 27.3 | 0.668 | 0.064 | 0.915 |  |  |  | Air
Davidson and Schüler (1997) | 34 | 0.668 | 0.064 | 0.915 |  |  |  | Air
Davidson and Schüler (1997) | 40.6 | 0.668 | 0.064 | 0.915 |  |  |  | Air
Davidson and Schüler (1997) | 52.2 | 0.668 | 0.064 | 0.915 |  |  |  | Air
Davidson and Schüler (1997) | 60.1 | 0.668 | 0.064 | 0.915 |  |  |  | Air
Davidson and Schüler (1997) | 68.1 | 0.668 | 0.064 | 0.915 |  |  |  | Air
Davidson and Schüler (1997) | 79.25 | 0.668 | 0.064 | 0.915 |  |  |  | Air
Davidson and Schüler (1997) | 90.4 | 0.668 | 0.064 | 0.915 |  |  |  | Air
Davidson and Schüler (1997) | 97.9 | 0.668 | 0.064 | 0.915 |  |  |  | Air
Davidson and Schüler (1997) | 104 | 0.668 | 0.064 | 0.915 |  |  |  | Air
Davidson and Schüler (1997) | 141.7 | 0.668 | 0.064 | 0.915 |  |  |  | Air
Davidson and Schüler (1997) | 124.3 | 0.668 | 0.064 | 0.915 |  |  |  | Air
Davidson and Schüler (1997) | 111.9 | 0.668 | 0.064 | 0.915 |  |  |  | Air
Davidson and Schüler (1997) | 14 | 0.668 | 0.064 | 0.764 |  |  |  | Air
Davidson and Schüler (1997) | 20.4 | 0.668 | 0.064 | 0.764 |  |  |  | Air
Davidson and Schüler (1997) | 29.9 | 0.668 | 0.064 | 0.764 |  |  |  | Air
Davidson and Schüler (1997) | 42.6 | 0.668 | 0.064 | 0.764 |  |  |  | Air
Davidson and Schüler (1997) | 51 | 0.668 | 0.064 | 0.764 |  |  |  | Air
Davidson and Schüler (1997) | 60.7 | 0.668 | 0.064 | 0.764 |  |  |  | Air
Davidson and Schüler (1997) | 66.6 | 0.668 | 0.064 | 0.764 |  |  |  | Air
Davidson and Schüler (1997) | 78.5 | 0.668 | 0.064 | 0.764 |  |  |  | Air
Davidson and Schüler (1997) | 87.5 | 0.668 | 0.064 | 0.764 |  |  |  | Air
Davidson and Schüler (1997) | 96.8 | 0.668 | 0.064 | 0.764 |  |  |  | Air
Davidson and Schüler (1997) | 104.8 | 0.668 | 0.064 | 0.764 |  |  |  | Air
Davidson and Schüler (1997) | 108.4 | 0.668 | 0.064 | 0.764 |  |  |  | Air
Davidson and Schüler (1997) | 114.5 | 0.668 | 0.064 | 0.764 |  |  |  | Air
Davidson and Schüler (1997) | 144.1 | 0.668 | 0.064 | 0.764 |  |  |  | Air
Davidson and Schüler (1997) | 19.9 | 0.668 | 0.064 | 0.695 |  |  |  | Air
Davidson and Schüler (1997) | 24.2 | 0.668 | 0.064 | 0.695 |  |  |  | Air
Davidson and Schüler (1997) | 30.8 | 0.668 | 0.064 | 0.695 |  |  |  | Air
Davidson and Schüler (1997) | 37.3 | 0.668 | 0.064 | 0.695 |  |  |  | Air
Davidson and Schüler (1997) | 42.6 | 0.668 | 0.064 | 0.695 |  |  |  | Air
Davidson and Schüler (1997) | 50.45 | 0.668 | 0.064 | 0.695 |  |  |  | Air
Davidson and Schüler (1997) | 45.9 | 0.668 | 0.064 | 0.695 |  |  |  | Air
Davidson and Schüler (1997) | 60.9 | 0.668 | 0.064 | 0.695 |  |  |  | Air
Davidson and Schüler (1997) | 66.8 | 0.668 | 0.064 | 0.695 |  |  |  | Air
Davidson and Schüler (1997) | 78.85 | 0.668 | 0.064 | 0.695 |  |  |  | Air
Davidson and Schüler (1997) | 85.8 | 0.668 | 0.064 | 0.695 |  |  |  | Air
Davidson and Schüler (1997) | 96 | 0.668 | 0.064 | 0.695 |  |  |  | Air
Davidson and Schüler (1997) | 104.2 | 0.668 | 0.064 | 0.695 |  |  |  | Air
Davidson and Schüler (1997) | 108.5 | 0.668 | 0.064 | 0.695 |  |  |  | Air
Davidson and Schüler (1997) | 128.4 | 0.668 | 0.064 | 0.695 |  |  |  | Air
Davidson and Schüler (1997) | 132.6 | 0.668 | 0.064 | 0.695 |  |  |  | Air
Davidson and Schüler (1997) | 114.2 | 0.668 | 0.064 | 0.695 |  |  |  | Air
Davidson and Schüler (1997) | 19.3 | 0.668 | 0.064 | 0.626 |  |  |  | Air
Davidson and Schüler (1997) | 25.15 | 0.668 | 0.064 | 0.626 |  |  |  | Air
Davidson and Schüler (1997) | 32.7 | 0.668 | 0.064 | 0.626 |  |  |  | Air
Davidson and Schüler (1997) | 36.3 | 0.668 | 0.064 | 0.626 |  |  |  | Air
Davidson and Schüler (1997) | 45.9 | 0.668 | 0.064 | 0.626 |  |  |  | Air
Davidson and Schüler (1997) | 55.5 | 0.668 | 0.064 | 0.626 |  |  |  | Air
Davidson and Schüler (1997) | 62.7 | 0.668 | 0.064 | 0.626 |  |  |  | Air
Davidson and Schüler (1997) | 70.8 | 0.668 | 0.064 | 0.626 |  |  |  | Air
Davidson and Schüler (1997) | 79.8 | 0.668 | 0.064 | 0.626 |  |  |  | Air
Davidson and Schüler (1997) | 88.6 | 0.668 | 0.064 | 0.626 |  |  |  | Air
Davidson and Schüler (1997) | 105.3 | 0.668 | 0.064 | 0.626 |  |  |  | Air
Davidson and Schüler (1997) | 113.5 | 0.668 | 0.064 | 0.626 |  |  |  | Air
Davidson and Schüler (1997) | 131.2 | 0.668 | 0.064 | 0.626 |  |  |  | Air
Davidson and Schüler (1997) | 18.2 | 0.668 | 0.064 | 0.515 |  |  |  | Air
Davidson and Schüler (1997) | 23.6 | 0.668 | 0.064 | 0.515 |  |  |  | Air
Davidson and Schüler (1997) | 30.8 | 0.668 | 0.064 | 0.515 |  |  |  | Air
Davidson and Schüler (1997) | 38.75 | 0.668 | 0.064 | 0.515 |  |  |  | Air
Davidson and Schüler (1997) | 46.9 | 0.668 | 0.064 | 0.515 |  |  |  | Air
Davidson and Schüler (1997) | 52 | 0.668 | 0.064 | 0.515 |  |  |  | Air
Davidson and Schüler (1997) | 55.4 | 0.668 | 0.064 | 0.515 |  |  |  | Air
Davidson and Schüler (1997) | 63.8 | 0.668 | 0.064 | 0.515 |  |  |  | Air
Davidson and Schüler (1997) | 73.9 | 0.668 | 0.064 | 0.515 |  |  |  | Air
Davidson and Schüler (1997) | 81.8 | 0.668 | 0.064 | 0.515 |  |  |  | Air
Davidson and Schüler (1997) | 92 | 0.668 | 0.064 | 0.515 |  |  |  | Air
Davidson and Schüler (1997) | 99.6 | 0.668 | 0.064 | 0.515 |  |  |  | Air
Davidson and Schüler (1997) | 107.7 | 0.668 | 0.064 | 0.515 |  |  |  | Air
Davidson and Schüler (1997) | 114 | 0.668 | 0.064 | 0.515 |  |  |  | Air
Davidson and Schüler (1997) | 131.65 | 0.668 | 0.064 | 0.515 |  |  |  | Air
Davidson and Schüler (1997) | 149.2 | 0.668 | 0.064 | 0.515 |  |  |  | Air
Terasaka and Tsuge (1993) | 30.2 | 3.01 | 0.0646 | 0.109 |  |  | 18 | Nitrogen
Terasaka and Tsuge (1993) | 117.5 | 3.01 | 0.0646 | 0.109 |  |  | 18 | Nitrogen
Terasaka and Tsuge (1993) | 208.1 | 3.01 | 0.0646 | 0.109 |  |  | 18 | Nitrogen |  |  | #NAME?
Terasaka and Tsuge (1993) | 301.9 | 3.01 | 0.0646 | 0.109 |  |  | 18 | Nitrogen |  |  | #NAME?
Terasaka and Tsuge (1993) | 375.5 | 3.01 | 0.0646 | 0.109 |  |  | 18 | Nitrogen |  |  | #NAME?
Terasaka and Tsuge (1993) | 442.5 | 3.01 | 0.0646 | 0.109 |  |  | 18 | Nitrogen |  |  | #NAME?
Terasaka and Tsuge (1993) | 564.3 | 3.01 | 0.0646 | 0.109 |  |  | 18 | Nitrogen |  |  | #NAME?
Terasaka and Tsuge (1993) | 205.9 | 1.98 | 0.0646 | 0.109 |  |  | 18 | Nitrogen |  |  | #NAME?
Terasaka and Tsuge (1993) | 308 | 1.98 | 0.0646 | 0.109 |  |  | 18 | Nitrogen |  |  | #NAME?
Terasaka and Tsuge (1993) | 385.4 | 1.98 | 0.0646 | 0.109 |  |  | 18 | Nitrogen |  |  | #NAME?
Terasaka and Tsuge (1993) | 447.95 | 1.98 | 0.0646 | 0.109 |  |  | 18 | Nitrogen |  |  | #NAME? | Saranyanan 1969 too
Terasaka and Tsuge (1993) | 571.4 | 1.98 | 0.0646 | 0.109 |  |  | 18 | Nitrogen
Terasaka and Tsuge (1993) | 306.8 | 0.795 | 0.0646 | 0.109 |  |  | 18 | Nitrogen
Terasaka and Tsuge (1993) | 370 | 0.795 | 0.0646 | 0.109 |  |  | 18 | Nitrogen
Terasaka and Tsuge (1993) | 441.9 | 0.795 | 0.0646 | 0.109 |  |  | 18 | Nitrogen
Terasaka and Tsuge (1993) | 574.75 | 0.795 | 0.0646 | 0.109 |  |  | 18 | Nitrogen
Terasaka and Tsuge (1993) | 127.6 | 0.5 | 0.0646 | 0.109 |  |  | 18 | Nitrogen
Terasaka and Tsuge (1993) | 213.2 | 0.5 | 0.0646 | 0.109 |  |  | 18 | Nitrogen
Terasaka and Tsuge (1993) | 317.1 | 0.5 | 0.0646 | 0.109 |  |  | 18 | Nitrogen
Terasaka and Tsuge (1993) | 385.9 | 0.5 | 0.0646 | 0.109 |  |  | 18 | Nitrogen
Terasaka and Tsuge (1993) | 125.7 | 0.4 | 0.0646 | 0.109 |  |  | 18 | Nitrogen
Terasaka and Tsuge (1993) | 211.4 | 0.4 | 0.0646 | 0.109 |  |  | 18 | Nitrogen
Terasaka and Tsuge (1993) | 322.8 | 0.4 | 0.0646 | 0.109 |  |  | 18 | Nitrogen
Terasaka and Tsuge (1993) | 384.8 | 0.4 | 0.0646 | 0.109 |  |  | 18 | Nitrogen
Terasaka and Tsuge (1993) | 221.8 | 0.3 | 0.0646 | 0.109 |  |  | 18 | Nitrogen
Terasaka and Tsuge (1993) | 329.4 | 0.3 | 0.0646 | 0.109 |  |  | 18 | Nitrogen
Terasaka and Tsuge (1993) | 378.8 | 0.3 | 0.0646 | 0.109 |  |  | 18 | Nitrogen
Snabre and Magnifotcham (1997) | 62.7 | 0.6 | 0.06 | 0.043 | 1200 |  | 20 | Air | 1.204
Snabre and Magnifotcham (1997) | 82.8 | 0.6 | 0.06 | 0.043 | 1200 |  | 20 | Air | 1.204
Snabre and Magnifotcham (1997) | 99.5 | 0.6 | 0.06 | 0.043 | 1200 |  | 20 | Air | 1.204
Snabre and Magnifotcham (1997) | 135 | 0.6 | 0.06 | 0.043 | 1200 |  | 20 | Air | 1.204
Snabre and Magnifotcham (1997) | 173.1 | 0.6 | 0.06 | 0.043 | 1200 |  | 20 | Air | 1.204
Snabre and Magnifotcham (1997) | 208.6 | 0.6 | 0.06 | 0.043 | 1200 |  | 20 | Air | 1.204
Snabre and Magnifotcham (1997) | 250.3 | 0.6 | 0.06 | 0.043 | 1200 |  | 20 | Air | 1.204
Snabre and Magnifotcham (1997) | 312.9 | 0.6 | 0.06 | 0.043 | 1200 |  | 20 | Air | 1.204
Snabre and Magnifotcham (1997) | 377.5 | 0.6 | 0.06 | 0.043 | 1200 |  | 20 | Air | 1.204
Snabre and Magnifotcham (1997) | 428.7 | 0.6 | 0.06 | 0.043 | 1200 |  | 20 | Air | 1.204
Snabre and Magnifotcham (1997) | 489.2 | 0.6 | 0.06 | 0.043 | 1200 |  | 20 | Air | 1.204
Snabre and Magnifotcham (1997) | 46.8 | 0.6 | 0.06 | 0.105 |  |  | 20 | Air | 1.204
Snabre and Magnifotcham (1997) | 62 | 0.6 | 0.06 | 0.105 |  |  | 20 | Air | 1.204
Snabre and Magnifotcham (1997) | 79.5 | 0.6 | 0.06 | 0.105 |  |  | 20 | Air | 1.204
Snabre and Magnifotcham (1997) | 99 | 0.6 | 0.06 | 0.105 |  |  | 20 | Air | 1.204
Snabre and Magnifotcham (1997) | 134.1 | 0.6 | 0.06 | 0.105 |  |  | 20 | Air | 1.204
Snabre and Magnifotcham (1997) | 171.5 | 0.6 | 0.06 | 0.105 |  |  | 20 | Air | 1.204
Snabre and Magnifotcham (1997) | 208.9 | 0.6 | 0.06 | 0.105 |  |  | 20 | Air | 1.204
Snabre and Magnifotcham (1997) | 249 | 0.6 | 0.06 | 0.105 |  |  | 20 | Air | 1.204
Snabre and Magnifotcham (1997) | 313.3 | 0.6 | 0.06 | 0.105 |  |  | 20 | Air | 1.204
Snabre and Magnifotcham (1997) | 376.8 | 0.6 | 0.06 | 0.105 |  |  | 20 | Air | 1.204
Snabre and Magnifotcham (1997) | 428.3 | 0.6 | 0.06 | 0.105 |  |  | 20 | Air | 1.204
Snabre and Magnifotcham (1997) | 485.5 | 0.6 | 0.06 | 0.105 |  |  | 20 | Air | 1.204
Snabre and Magnifotcham (1997) | 47.8 | 0.6 | 0.06 | 0.164 |  |  | 20 | Air | 1.204
Snabre and Magnifotcham (1997) | 61.65 | 0.6 | 0.06 | 0.164 |  |  | 20 | Air | 1.204
Snabre and Magnifotcham (1997) | 82.8 | 0.6 | 0.06 | 0.164 |  |  | 20 | Air | 1.204
Snabre and Magnifotcham (1997) | 98.2 | 0.6 | 0.06 | 0.164 |  |  | 20 | Air | 1.204
Snabre and Magnifotcham (1997) | 135.4 | 0.6 | 0.06 | 0.164 |  |  | 20 | Air | 1.204
Snabre and Magnifotcham (1997) | 173.8 | 0.6 | 0.06 | 0.164 |  |  | 20 | Air | 1.204
Snabre and Magnifotcham (1997) | 210.3 | 0.6 | 0.06 | 0.164 |  |  | 20 | Air | 1.204
Snabre and Magnifotcham (1997) | 250.1 | 0.6 | 0.06 | 0.164 |  |  | 20 | Air | 1.204
Snabre and Magnifotcham (1997) | 313.1 | 0.6 | 0.06 | 0.164 |  |  | 20 | Air | 1.204
Snabre and Magnifotcham (1997) | 377.8 | 0.6 | 0.06 | 0.164 |  |  | 20 | Air | 1.204
Snabre and Magnifotcham (1997) | 428.85 | 0.6 | 0.06 | 0.164 |  |  | 20 | Air | 1.204
Snabre and Magnifotcham (1997) | 486.1 | 0.6 | 0.06 | 0.164 |  |  | 20 | Air | 1.204
Snabre and Magnifotcham (1997) | 11.2 | 0.6 | 0.06 | 0.475 |  |  | 20 | Air | 1.204
Snabre and Magnifotcham (1997) | 24 | 0.6 | 0.06 | 0.475 |  |  | 20 | Air | 1.204
Snabre and Magnifotcham (1997) | 49.7 | 0.6 | 0.06 | 0.475 |  |  | 20 | Air | 1.204
Snabre and Magnifotcham (1997) | 61.4 | 0.6 | 0.06 | 0.475 |  |  | 20 | Air | 1.204
Snabre and Magnifotcham (1997) | 81.3 | 0.6 | 0.06 | 0.475 |  |  | 20 | Air | 1.204
Snabre and Magnifotcham (1997) | 99.2 | 0.6 | 0.06 | 0.475 |  |  | 20 | Air | 1.204
Snabre and Magnifotcham (1997) | 124.9 | 0.6 | 0.06 | 0.475 |  |  | 20 | Air | 1.204
Snabre and Magnifotcham (1997) | 171.3 | 0.6 | 0.06 | 0.475 |  |  | 20 | Air | 1.204
Snabre and Magnifotcham (1997) | 179.9 | 0.6 | 0.06 | 0.475 |  |  | 20 | Air | 1.204
Snabre and Magnifotcham (1997) | 273 | 0.6 | 0.06 | 0.475 |  |  | 20 | Air | 1.204
Snabre and Magnifotcham (1997) | 311.6 | 0.6 | 0.06 | 0.475 |  |  | 20 | Air | 1.204
Snabre and Magnifotcham (1997) | 367.3 | 0.6 | 0.06 | 0.475 |  |  | 20 | Air | 1.204
Snabre and Magnifotcham (1997) | 423 | 0.6 | 0.06 | 0.475 |  |  | 20 | Air | 1.204
Snabre and Magnifotcham (1997) | 11.2 | 0.6 | 0.06 | 0.8 | 1260 |  | 20 | Air | 1.204
Snabre and Magnifotcham (1997) | 22.5 | 0.6 | 0.06 | 0.8 | 1260 |  | 20 | Air | 1.204
Snabre and Magnifotcham (1997) | 32.6 | 0.6 | 0.06 | 0.8 | 1260 |  | 20 | Air | 1.204
Snabre and Magnifotcham (1997) | 41.6 | 0.6 | 0.06 | 0.8 | 1260 |  | 20 | Air | 1.204
Snabre and Magnifotcham (1997) | 107 | 0.6 | 0.06 | 0.8 | 1260 |  | 20 | Air | 1.204
Snabre and Magnifotcham (1997) | 140.1 | 0.6 | 0.06 | 0.8 | 1260 |  | 20 | Air | 1.204
Snabre and Magnifotcham (1997) | 159.6 | 0.6 | 0.06 | 0.8 | 1260 |  | 20 | Air | 1.204
Snabre and Magnifotcham (1997) | 167.8 | 0.6 | 0.06 | 0.8 | 1260 |  | 20 | Air | 1.204
Hsu et al. (2000) | 8.1 | 0.915 | 0.072 | 0.001 | 1000 |  | 20 | Nitrogen
Hsu et al. (2000) | 16 | 0.915 | 0.072 | 0.001 | 1000 |  | 20 | Nitrogen
Hsu et al. (2000) | 29.7 | 0.915 | 0.072 | 0.001 | 1000 |  | 20 | Nitrogen
Hsu et al. (2000) | 38.9 | 0.915 | 0.072 | 0.001 | 1000 |  | 20 | Nitrogen
Hsu et al. (2000) | 50.4 | 0.915 | 0.072 | 0.001 | 1000 |  | 20 | Nitrogen
Hsu et al. (2000) | 54.9 | 0.915 | 0.072 | 0.001 | 1000 |  | 20 | Nitrogen
Hsu et al. (2000) | 7.9 | 0.915 | 0.035 | 0.001 | 1000 |  | 20 | Nitrogen
Hsu et al. (2000) | 21.2 | 0.915 | 0.035 | 0.001 | 1000 |  | 20 | Nitrogen
Hsu et al. (2000) | 33.6 | 0.915 | 0.035 | 0.001 | 1000 |  | 20 | Nitrogen
Hsu et al. (2000) | 40.9 | 0.915 | 0.035 | 0.001 | 1000 |  | 20 | Nitrogen
Hsu et al. (2000) | 49.6 | 0.915 | 0.035 | 0.001 | 1000 |  | 20 | Nitrogen
Hsu et al. (2000) | 54.5 | 0.915 | 0.035 | 0.001 | 1000 |  | 20 | Nitrogen
Hsu et al. (2000) | 3.9 | 0.915 | 0.035 | 0.001 | 1000 |  | 20 | Nitrogen
Hsu et al. (2000) | 14.4 | 0.915 | 0.035 | 0.001 | 1000 |  | 20 | Nitrogen
Hsu et al. (2000) | 26.7 | 0.915 | 0.035 | 0.001 | 1000 |  | 20 | Nitrogen
Hsu et al. (2000) | 38.3 | 0.915 | 0.035 | 0.001 | 1000 |  | 20 | Nitrogen
Hsu et al. (2000) | 45.2 | 0.915 | 0.035 | 0.001 | 1000 |  | 20 | Nitrogen
Hsu et al. (2000) | 50.7 | 0.915 | 0.035 | 0.001 | 1000 |  | 20 | Nitrogen
Hsu et al. (2000) | 6.5 | 0.915 | 0.035 | 0.001 | 1000 |  | 20 | Nitrogen
Hsu et al. (2000) | 16.1 | 0.915 | 0.035 | 0.001 | 1000 |  | 20 | Nitrogen
Hsu et al. (2000) | 26.2 | 0.915 | 0.035 | 0.001 | 1000 |  | 20 | Nitrogen
Hsu et al. (2000) | 37.9 | 0.915 | 0.035 | 0.001 | 1000 |  | 20 | Nitrogen
Hsu et al. (2000) | 46.1 | 0.915 | 0.035 | 0.001 | 1000 |  | 20 | Nitrogen
Hsu et al. (2000) | 50.5 | 0.915 | 0.035 | 0.001 | 1000 |  | 20 | Nitrogen
Hsu et al. (2000) | 8.3 | 0.915 | 0.057 | 0.001 | 1000 |  | 20 | Nitrogen
Hsu et al. (2000) | 17.4 | 0.915 | 0.057 | 0.001 | 1000 |  | 20 | Nitrogen
Hsu et al. (2000) | 28.5 | 0.915 | 0.057 | 0.001 | 1000 |  | 20 | Nitrogen
Hsu et al. (2000) | 35.7 | 0.915 | 0.057 | 0.001 | 1000 |  | 20 | Nitrogen
Hsu et al. (2000) | 43.4 | 0.915 | 0.057 | 0.001 | 1000 |  | 20 | Nitrogen
Hsu et al. (2000) | 54.6 | 0.915 | 0.057 | 0.001 | 1000 |  | 20 | Nitrogen
Hsu et al. (2000) | 6.2 | 0.915 | 0.03 | 0.001 | 1000 |  | 20 | Nitrogen
Hsu et al. (2000) | 16.1 | 0.915 | 0.03 | 0.001 | 1000 |  | 20 | Nitrogen
Hsu et al. (2000) | 26.65 | 0.915 | 0.03 | 0.001 | 1000 |  | 20 | Nitrogen
Hsu et al. (2000) | 37.15 | 0.915 | 0.03 | 0.001 | 1000 |  | 20 | Nitrogen
Hsu et al. (2000) | 45.8 | 0.915 | 0.03 | 0.001 | 1000 |  | 20 | Nitrogen
Hsu et al. (2000) | 54.8 | 0.915 | 0.03 | 0.001 | 1000 |  | 20 | Nitrogen
Hsu et al. (2000) | 5.8 | 0.915 | 0.03 | 0.001 | 1000 |  | 20 | Nitrogen
Hsu et al. (2000) | 17.8 | 0.915 | 0.03 | 0.001 | 1000 |  | 20 | Nitrogen
Hsu et al. (2000) | 28.8 | 0.915 | 0.03 | 0.001 | 1000 |  | 20 | Nitrogen
Hsu et al. (2000) | 36.7 | 0.915 | 0.03 | 0.001 | 1000 |  | 20 | Nitrogen
Hsu et al. (2000) | 45.9 | 0.915 | 0.03 | 0.001 | 1000 |  | 20 | Nitrogen
Hsu et al. (2000) | 53.8 | 0.915 | 0.03 | 0.001 | 1000 |  | 20 | Nitrogen
Hsu et al. (2000) | 4.3 | 0.554 | 0.03 | 0.001 | 1000 |  | 20 | Nitrogen
Hsu et al. (2000) | 11.4 | 0.554 | 0.03 | 0.001 | 1000 |  | 20 | Nitrogen
Hsu et al. (2000) | 23.6 | 0.554 | 0.03 | 0.001 | 1000 |  | 20 | Nitrogen
Hsu et al. (2000) | 33.3 | 0.554 | 0.03 | 0.001 | 1000 |  | 20 | Nitrogen
Hsu et al. (2000) | 41.8 | 0.554 | 0.03 | 0.001 | 1000 |  | 20 | Nitrogen
Hsu et al. (2000) | 44.7 | 0.554 | 0.03 | 0.001 | 1000 |  | 20 | Nitrogen
Hsu et al. (2000) | 319.9 | 3.01 | 0.063 | 0.001 | 1000 |  | 20 | Nitrogen
Hsu et al. (2000) | 357.1 | 3.01 | 0.063 | 0.001 | 1000 |  | 20 | Nitrogen
Hsu et al. (2000) | 402 | 3.01 | 0.063 | 0.001 | 1000 |  | 20 | Nitrogen
Hsu et al. (2000) | 458.8 | 3.01 | 0.063 | 0.001 | 1000 |  | 20 | Nitrogen
Hsu et al. (2000) | 488.8 | 3.01 | 0.063 | 0.001 | 1000 |  | 20 | Nitrogen
Hsu et al. (2000) | 524.1 | 3.01 | 0.063 | 0.001 | 1000 |  | 20 | Nitrogen
Hsu et al. (2000) | 583.8 | 3.01 | 0.063 | 0.001 | 1000 |  | 20 | Nitrogen
Hsu et al. (2000) | 313.2 | 3.01 | 0.063 | 0.001 | 1000 |  | 20 | Nitrogen
Hsu et al. (2000) | 357.6 | 3.01 | 0.063 | 0.001 | 1000 |  | 20 | Nitrogen
Hsu et al. (2000) | 400.5 | 3.01 | 0.063 | 0.001 | 1000 |  | 20 | Nitrogen
Hsu et al. (2000) | 449.2 | 3.01 | 0.063 | 0.001 | 1000 |  | 20 | Nitrogen
Hsu et al. (2000) | 488.8 | 3.01 | 0.063 | 0.001 | 1000 |  | 20 | Nitrogen
Hsu et al. (2000) | 521.7 | 3.01 | 0.063 | 0.001 | 1000 |  | 20 | Nitrogen
Hsu et al. (2000) | 582.3 | 3.01 | 0.063 | 0.001 | 1000 |  | 20 | Nitrogen
Hsu et al. (2000) | 158.17 | 0.915 | 0.072 | 0.001 | 1000 |  | 20 | Nitrogen
Hsu et al. (2000) | 184.4 | 0.915 | 0.072 | 0.001 | 1000 |  | 20 | Nitrogen
Hsu et al. (2000) | 198.25 | 0.915 | 0.072 | 0.001 | 1000 |  | 20 | Nitrogen
Hsu et al. (2000) | 211.6 | 0.915 | 0.072 | 0.001 | 1000 |  | 20 | Nitrogen
Hsu et al. (2000) | 245.9 | 0.915 | 0.072 | 0.001 | 1000 |  | 20 | Nitrogen
Hsu et al. (2000) | 265 | 0.915 | 0.072 | 0.001 | 1000 |  | 20 | Nitrogen
Hsu et al. (2000) | 275 | 0.915 | 0.072 | 0.001 | 1000 |  | 20 | Nitrogen
Hsu et al. (2000) | 295.6 | 0.915 | 0.072 | 0.001 | 1000 |  | 20 | Nitrogen
Hsu et al. (2000) | 316.1 | 0.915 | 0.072 | 0.001 | 1000 |  | 20 | Nitrogen
Hsu et al. (2000) | 328 | 0.915 | 0.072 | 0.001 | 1000 |  | 20 | Nitrogen
Hsu et al. (2000) | 341.4 | 0.915 | 0.072 | 0.001 | 1000 |  | 20 | Nitrogen
Hsu et al. (2000) | 367.6 | 0.915 | 0.072 | 0.001 | 1000 |  | 20 | Nitrogen
Hsu et al. (2000) | 363.3 | 0.915 | 0.072 | 0.001 | 1000 |  | 20 | Nitrogen
Hsu et al. (2000) | 382.4 | 0.915 | 0.072 | 0.001 | 1000 |  | 20 | Nitrogen
Hsu et al. (2000) | 398.2 | 0.915 | 0.072 | 0.001 | 1000 |  | 20 | Nitrogen
Hsu et al. (2000) | 410.6 | 0.915 | 0.072 | 0.001 | 1000 |  | 20 | Nitrogen
Hsu et al. (2000) | 424.4 | 0.915 | 0.072 | 0.001 | 1000 |  | 20 | Nitrogen
Hsu et al. (2000) | 433.4 | 0.915 | 0.072 | 0.001 | 1000 |  | 20 | Nitrogen
Hsu et al. (2000) | 136.2 | 0.915 | 0.072 | 0.001 | 1000 |  | 20 | Nitrogen
Hsu et al. (2000) | 304.8 | 0.915 | 0.072 | 0.001 | 1000 |  | 20 | Nitrogen
Terasaka & Tsuge (1991) | 6.8752 | 1.53 | 0.0726 | 0.154 | 0.001001 |  | 25.95 | Air
Terasaka & Tsuge (1991) | 12.6263 | 1.53 | 0.0726 | 0.154 | 0.001001 |  | 25.95 | Air
Terasaka & Tsuge (1991) | 27.0926 | 1.53 | 0.0726 | 0.154 | 0.001001 |  | 25.95 | Air
Terasaka & Tsuge (1991) | 39.2064 | 1.53 | 0.0726 | 0.154 | 0.001001 |  | 25.95 | Air
Terasaka & Tsuge (1991) | 61.9268 | 1.53 | 0.0726 | 0.154 | 0.001001 |  | 25.95 | Air
Terasaka & Tsuge (1991) | 92.7191 | 1.53 | 0.0726 | 0.154 | 0.001001 |  | 25.95 | Air
Terasaka & Tsuge (1991) | 152.2601 | 1.53 | 0.0726 | 0.154 | 0.001001 |  | 25.95 | Air
Terasaka & Tsuge (1991) | 234.719 | 1.53 | 0.0726 | 0.154 | 0.001001 |  | 25.95 | Air
Terasaka & Tsuge (1991) | 348.0286 | 1.53 | 0.0726 | 0.154 | 0.001001 |  | 25.95 | Air
Terasaka & Tsuge (1991) | 7.0444 | 1.53 |  | 1.05 |  |  |  | Air
Terasaka & Tsuge (1991) | 13.2555 | 1.53 |  | 1.05 |  |  |  | Air
Terasaka & Tsuge (1991) | 24.4624 | 1.53 |  | 1.05 |  |  |  | Air
Terasaka & Tsuge (1991) | 38.6386 | 1.53 |  | 1.05 |  |  |  | Air
Terasaka & Tsuge (1991) | 61.03 | 1.53 |  | 1.05 |  |  |  | Air
Terasaka & Tsuge (1991) | 96.8672 | 1.53 |  | 1.05 |  |  |  | Air
Terasaka & Tsuge (1991) | 152.2601 | 1.53 |  | 1.05 |  |  |  | Air
Terasaka & Tsuge (1991) | 250.0365 | 1.53 |  | 1.05 |  |  |  | Air
Terasaka & Tsuge (1991) | 372.5476 | 1.53 |  | 1.05 |  |  |  | Air
Terasaka & Tsuge (1991) | 508.5641 | 1.53 |  | 1.05 |  |  |  | Air
Terasaka & Tsuge (1991) | 8.8104 | 1.53 | 0.0639 | 2.34 | 0.001006 |  | 25.85 | Air
Terasaka & Tsuge (1991) | 17.0693 | 1.53 | 0.0639 | 2.34 | 0.001006 |  | 25.85 | Air
Terasaka & Tsuge (1991) | 34.3823 | 1.53 | 0.0639 | 2.34 | 0.001006 |  | 25.85 | Air
Terasaka & Tsuge (1991) | 58.1331 | 1.53 | 0.0639 | 2.34 | 0.001006 |  | 25.85 | Air
Terasaka & Tsuge (1991) | 87.4633 | 1.53 | 0.0639 | 2.34 | 0.001006 |  | 25.85 | Air
Terasaka & Tsuge (1991) | 125.3456 | 1.53 | 0.0639 | 2.34 | 0.001006 |  | 25.85 | Air
Terasaka & Tsuge (1991) | 171.943 | 1.53 | 0.0639 | 2.34 | 0.001006 |  | 25.85 | Air
Terasaka & Tsuge (1991) | 250.0365 | 1.53 | 0.0639 | 2.34 | 0.001006 |  | 25.85 | Air
Terasaka & Tsuge (1991) | 334.7491 | 1.53 | 0.0639 | 2.34 | 0.001006 |  | 25.85 | Air
Terasaka & Tsuge (1991) | 437.3968 | 1.53 | 0.0639 | 2.34 | 0.001006 |  | 25.85 | Air
Terasaka & Tsuge (1991) | 12.6 | 1.47 | 0.0705 | 0.14 | 0.001001 |  | 20.85 | Air
Terasaka & Tsuge (1991) | 312 | 1.47 | 0.0705 | 0.14 | 0.001001 |  | 20.85 | Air
Terasaka & Tsuge (1991) | 12.6 | 1.47 | 0.0674 | 0.454 | 0.001003 |  | 23.05 | Air
Terasaka & Tsuge (1991) | 312 | 1.47 | 0.0726 | 0.154 | 0.001003 |  | 25.95 | Air
Terasaka & Tsuge (1991) | 6.7411 | 1.53 | 0.0638 | 1.37 | 0.001181 |  | 30.55 | Air
Terasaka & Tsuge (1991) | 12.3642 | 1.53 | 0.0638 | 1.37 | 0.001181 |  | 30.55 | Air
Terasaka & Tsuge (1991) | 24.7478 | 1.53 | 0.0638 | 1.37 | 0.001181 |  | 30.55 | Air
Terasaka & Tsuge (1991) | 37.5646 | 1.53 | 0.0638 | 1.37 | 0.001181 |  | 30.55 | Air
Terasaka & Tsuge (1991) | 60.7323 | 1.53 | 0.0638 | 1.37 | 0.001181 |  | 30.55 | Air
Terasaka & Tsuge (1991) | 98.6661 | 1.53 | 0.0638 | 1.37 | 0.001181 |  | 30.55 | Air
Terasaka & Tsuge (1991) | 151.226 | 1.53 | 0.0638 | 1.37 | 0.001181 |  | 30.55 | Air
Terasaka & Tsuge (1991) | 227.329 | 1.53 | 0.0638 | 1.37 | 0.001181 |  | 30.55 | Air
Terasaka & Tsuge (1991) | 356.9857 | 1.53 | 0.0638 | 1.37 | 0.001181 |  | 30.55 | Air
Terasaka & Tsuge (1991) | 439.8176 | 1.53 | 0.0638 | 1.37 | 0.001181 |  | 30.55 | Air
Terasaka & Tsuge (1991) | 536.6351 | 1.53 | 0.0638 | 1.37 | 0.001181 |  | 30.55 | Air
Terasaka & Tsuge (1991) | 7.0763 | 1.53 | 0.0703 | 1.36 | 0.001003 |  | 30.25 | Air
Terasaka & Tsuge (1991) | 12.6679 | 1.53 | 0.0703 | 1.36 | 0.001003 |  | 30.25 | Air
Terasaka & Tsuge (1991) | 18.4069 | 1.53 | 0.0703 | 1.36 | 0.001003 |  | 30.25 | Air
Terasaka & Tsuge (1991) | 25.7274 | 1.53 | 0.0703 | 1.36 | 0.001003 |  | 30.25 | Air
Terasaka & Tsuge (1991) | 37.5646 | 1.53 | 0.0703 | 1.36 | 0.001003 |  | 30.25 | Air
Terasaka & Tsuge (1991) | 61.3246 | 1.53 | 0.0703 | 1.36 | 0.001003 |  | 30.25 | Air
Terasaka & Tsuge (1991) | 96.301 | 1.53 | 0.0703 | 1.36 | 0.001003 |  | 30.25 | Air
Terasaka & Tsuge (1991) | 147.6009 | 1.53 | 0.0703 | 1.36 | 0.001003 |  | 30.25 | Air
Terasaka & Tsuge (1991) | 237.4774 | 1.53 | 0.0703 | 1.36 | 0.001003 |  | 30.25 | Air
Terasaka & Tsuge (1991) | 356.9857 | 1.53 | 0.0703 | 1.36 | 0.001003 |  | 30.25 | Air
Terasaka & Tsuge (1991) | 508.7413 | 1.53 | 0.0703 | 1.36 | 0.001003 |  | 30.25 | Air
Terasaka & Tsuge (1991) | 6.7411 | 1.53 | 0.0661 | 1.35 | 0.001012 |  | 30.15 | Air
Terasaka & Tsuge (1991) | 9.4221 | 1.53 | 0.0661 | 1.35 | 0.001012 |  | 30.15 | Air
Terasaka & Tsuge (1991) | 12.4848 | 1.53 | 0.0661 | 1.35 | 0.001012 |  | 30.15 | Air
Terasaka & Tsuge (1991) | 18.053 | 1.53 | 0.0661 | 1.35 | 0.001012 |  | 30.15 | Air
Terasaka & Tsuge (1991) | 32.3182 | 1.53 | 0.0661 | 1.35 | 0.001012 |  | 30.15 | Air
Terasaka & Tsuge (1991) | 45.6119 | 1.53 | 0.0661 | 1.35 | 0.001012 |  | 30.15 | Air
Terasaka & Tsuge (1991) | 75.5539 | 1.53 | 0.0661 | 1.35 | 0.001012 |  | 30.15 | Air
Terasaka & Tsuge (1991) | 126.3717 | 1.53 | 0.0661 | 1.35 | 0.001012 |  | 30.15 | Air
Terasaka & Tsuge (1991) | 196.5307 | 1.53 | 0.0661 | 1.35 | 0.001012 |  | 30.15 | Air
Terasaka & Tsuge (1991) | 255.408 | 1.53 | 0.0661 | 1.35 | 0.001012 |  | 30.15 | Air
Terasaka & Tsuge (1991) | 446.2673 | 1.53 | 0.0661 | 1.35 | 0.001012 |  | 30.15 | Air
Terasaka & Tsuge (1991) | 560.5917 | 1.53 | 0.0661 | 1.35 | 0.001012 |  | 30.15 | Air
Terasaka & Tsuge (1991) | 8.225 | 1.53 | 0.0661 | 1.35 | 0.001012 |  | 30.15 | Air
Terasaka & Tsuge (1991) | 14.8679 | 1.53 | 0.0661 | 1.35 | 0.001012 |  | 30.15 | Air
Terasaka & Tsuge (1991) | 23.2348 | 1.53 | 0.0661 | 1.35 | 0.001012 |  | 30.15 | Air
Terasaka & Tsuge (1991) | 34.9275 | 1.53 | 0.0661 | 1.35 | 0.001012 |  | 30.15 | Air
Terasaka & Tsuge (1991) | 58.9896 | 1.53 | 0.0661 | 1.35 | 0.001012 |  | 30.15 | Air
Terasaka & Tsuge (1991) | 96.7694 | 1.53 | 0.0661 | 1.35 | 0.001012 |  | 30.15 | Air
Terasaka & Tsuge (1991) | 156.4512 | 1.53 | 0.0661 | 1.35 | 0.001012 |  | 30.15 | Air
Terasaka & Tsuge (1991) | 250.4982 | 1.53 | 0.0661 | 1.35 | 0.001012 |  | 30.15 | Air
Terasaka & Tsuge (1991) | 395.2829 | 1.53 | 0.0661 | 1.35 | 0.001012 |  | 30.15 | Air
Terasaka & Tsuge (1991) | 534.0376 | 1.53 | 0.0661 | 1.35 | 0.001012 |  | 30.15 | Air
Terasaka & Tsuge (1991) | 7.197 | 0.758 | 0.0703 | 1.36 | 0.001003 |  | 30.25 | Air
Terasaka & Tsuge (1991) | 9.824 | 0.758 | 0.0703 | 1.36 | 0.001003 |  | 30.25 | Air
Terasaka & Tsuge (1991) | 13.4098 | 0.758 | 0.0703 | 1.36 | 0.001003 |  | 30.25 | Air
Terasaka & Tsuge (1991) | 19.0191 | 0.758 | 0.0703 | 1.36 | 0.001003 |  | 30.25 | Air
Terasaka & Tsuge (1991) | 26.0858 | 0.758 | 0.0703 | 1.36 | 0.001003 |  | 30.25 | Air
Terasaka & Tsuge (1991) | 38.8116 | 0.758 | 0.0703 | 1.36 | 0.001003 |  | 30.25 | Air
Terasaka & Tsuge (1991) | 47.4548 | 0.758 | 0.0703 | 1.36 | 0.001003 |  | 30.25 | Air
Terasaka & Tsuge (1991) | 62.3424 | 0.758 | 0.0703 | 1.36 | 0.001003 |  | 30.25 | Air
Terasaka & Tsuge (1991) | 97.7709 | 0.758 | 0.0703 | 1.36 | 0.001003 |  | 30.25 | Air
Terasaka & Tsuge (1991) | 127.2198 | 0.758 | 0.0703 | 1.36 | 0.001003 |  | 30.25 | Air
Terasaka & Tsuge (1991) | 192.021 | 0.758 | 0.0703 | 1.36 | 0.001003 |  | 30.25 | Air
Terasaka & Tsuge (1991) | 285.6972 | 0.758 | 0.0703 | 1.36 | 0.001003 |  | 30.25 | Air
Terasaka & Tsuge (1991) | 366.4494 | 0.758 | 0.0703 | 1.36 | 0.001003 |  | 30.25 | Air
Terasaka & Tsuge (1991) | 7.1627 | 2.09 | 0.0703 | 1.36 | 0.001003 |  | 30.25 | Air
Terasaka & Tsuge (1991) | 9.7304 | 2.09 | 0.0703 | 1.36 | 0.001003 |  | 30.25 | Air
Terasaka & Tsuge (1991) | 12.722 | 2.09 | 0.0703 | 1.36 | 0.001003 |  | 30.25 | Air
Terasaka & Tsuge (1991) | 18.2171 | 2.09 | 0.0703 | 1.36 | 0.001003 |  | 30.25 | Air
Terasaka & Tsuge (1991) | 25.3473 | 2.09 | 0.0703 | 1.36 | 0.001003 |  | 30.25 | Air
Terasaka & Tsuge (1991) | 32.6677 | 2.09 | 0.0703 | 1.36 | 0.001003 |  | 30.25 | Air
Terasaka & Tsuge (1991) | 46.7782 | 2.09 | 0.0703 | 1.36 | 0.001003 |  | 30.25 | Air
Terasaka & Tsuge (1991) | 74.78 | 2.09 | 0.0703 | 1.36 | 0.001003 |  | 30.25 | Air
Terasaka & Tsuge (1991) | 127.2198 | 2.09 | 0.0703 | 1.36 | 0.001003 |  | 30.25 | Air
Terasaka & Tsuge (1991) | 241.6244 | 2.09 | 0.0703 | 1.36 | 0.001003 |  | 30.25 | Air
Terasaka & Tsuge (1991) | 435.3697 | 2.09 | 0.0703 | 1.36 | 0.001003 |  | 30.25 | Air
Terasaka & Tsuge (1991) | 12 | 1.47 | 0.0705 | 0.14 | 0.001001 |  | 20.85 | Air
Terasaka & Tsuge (1991) | 64.8 | 1.47 | 0.0705 | 0.14 | 0.001001 |  | 20.85 | Air
Terasaka & Tsuge (1991) | 334.2 | 1.47 | 0.0705 | 0.14 | 0.001001 |  | 20.85 | Air
Terasaka & Tsuge (1991) | 7.7467 | 1.53 | 0.068 | 10.2 | 0.001006 |  | 25.85 | Air
Terasaka & Tsuge (1991) | 11.883 | 1.53 | 0.068 | 10.2 | 0.001006 |  | 25.85 | Air
Terasaka & Tsuge (1991) | 16.7727 | 1.53 | 0.068 | 10.2 | 0.001006 |  | 25.85 | Air
Terasaka & Tsuge (1991) | 26.662 | 1.53 | 0.068 | 10.2 | 0.001006 |  | 25.85 | Air
Terasaka & Tsuge (1991) | 35.252 | 1.53 | 0.068 | 10.2 | 0.001006 |  | 25.85 | Air
Terasaka & Tsuge (1991) | 52.8041 | 1.53 | 0.068 | 10.2 | 0.001006 |  | 25.85 | Air
Terasaka & Tsuge (1991) | 67.3711 | 1.53 | 0.068 | 10.2 | 0.001006 |  | 25.85 | Air
Terasaka & Tsuge (1991) | 85.9568 | 1.53 | 0.068 | 10.2 | 0.001006 |  | 25.85 | Air
Terasaka & Tsuge (1991) | 146.7366 | 1.53 | 0.068 | 10.2 | 0.001006 |  | 25.85 | Air
Terasaka & Tsuge (1991) | 215.9138 | 1.53 | 0.068 | 10.2 | 0.001006 |  | 25.85 | Air
Terasaka & Tsuge (1991) | 277.1197 | 1.53 | 0.068 | 10.2 | 0.001006 |  | 25.85 | Air
Terasaka & Tsuge (1991) | 9.8253 | 1.53 | 0.0677 | 17.6 | 0.001015 |  | 25.85 | Air
Terasaka & Tsuge (1991) | 18.7774 | 1.53 | 0.0677 | 17.6 | 0.001015 |  | 25.85 | Air
Terasaka & Tsuge (1991) | 26.5041 | 1.53 | 0.0677 | 17.6 | 0.001015 |  | 25.85 | Air
Terasaka & Tsuge (1991) | 34.8355 | 1.53 | 0.0677 | 17.6 | 0.001015 |  | 25.85 | Air
Terasaka & Tsuge (1991) | 50.9546 | 1.53 | 0.0677 | 17.6 | 0.001015 |  | 25.85 | Air
Terasaka & Tsuge (1991) | 70.6511 | 1.53 | 0.0677 | 17.6 | 0.001015 |  | 25.85 | Air
Terasaka & Tsuge (1991) | 90.6789 | 1.53 | 0.0677 | 17.6 | 0.001015 |  | 25.85 | Air
Terasaka & Tsuge (1991) | 112.3077 | 1.53 | 0.0677 | 17.6 | 0.001015 |  | 25.85 | Air
Terasaka & Tsuge (1991) | 153.8805 | 1.53 | 0.0677 | 17.6 | 0.001015 |  | 25.85 | Air
Terasaka & Tsuge (1991) | 208.3515 | 1.53 | 0.0677 | 17.6 | 0.001015 |  | 25.85 | Air
Terasaka & Tsuge (1991) | 254.9989 | 1.53 | 0.0677 | 17.6 | 0.001015 |  | 25.85 | Air
Terasaka & Tsuge (1991) | 8.8286 | 1.53 | 0.0643 | 24.8 | 0.001038 |  | 25.85 | Air
Terasaka & Tsuge (1991) | 12.4615 | 1.53 | 0.0643 | 24.8 | 0.001038 |  | 25.85 | Air
Terasaka & Tsuge (1991) | 16.4763 | 1.53 | 0.0643 | 24.8 | 0.001038 |  | 25.85 | Air
Terasaka & Tsuge (1991) | 24.1003 | 1.53 | 0.0643 | 24.8 | 0.001038 |  | 25.85 | Air
Terasaka & Tsuge (1991) | 30.7488 | 1.53 | 0.0643 | 24.8 | 0.001038 |  | 25.85 | Air
Terasaka & Tsuge (1991) | 40.8978 | 1.53 | 0.0643 | 24.8 | 0.001038 |  | 25.85 | Air
Terasaka & Tsuge (1991) | 48.8786 | 1.53 | 0.0643 | 24.8 | 0.001038 |  | 25.85 | Air
Ramakrishnan (1969) | 30 | 0.668 | 0.0727 |  | 1000 | 0 |  | Air
Ramakrishnan (1969) | 60 | 0.668 | 0.0727 |  | 1000 | 0 |  | Air
Ramakrishnan (1969) | 90 | 0.668 | 0.0727 |  | 1000 | 0 |  | Air
Ramakrishnan (1969) | 120 | 0.668 | 0.0727 |  | 1000 | 0 |  | Air
Ramakrishnan (1969) | 150 | 0.668 | 0.0727 |  | 1000 | 0 |  | Air
Ramakrishnan (1969) | 30 | 0.668 | 0.0271 |  | 810 | 0 |  | Air
Ramakrishnan (1969) | 60 | 0.668 | 0.0271 |  | 810 | 0 |  | Air
Ramakrishnan (1969) | 300 | 4 | 0.0727 |  | 1000 | 0 |  | Air
Ramakrishnan (1969) | 600 | 4 | 0.0727 |  | 1000 | 0 |  | Air
Ramakrishnan (1969) | 1200 | 4 | 0.0727 |  | 1000 | 0 |  | Air
Ramakrishnan (1969) | 1800 | 4 | 0.0727 |  | 1000 | 0 |  | Air
Ramakrishnan (1969) | 300 | 4 | 0.0271 |  | 810 | 0 |  | Air
Ramakrishnan (1969) | 600 | 4 | 0.0271 |  | 810 | 0 |  | Air
Ramakrishnan (1969) | 1200 | 4 | 0.0271 |  | 810 | 0 |  | Air
Ramakrishnan (1969) | 1800 | 4 | 0.0271 |  | 810 | 0 |  | Air
Ramakrishnan (1969) | 0.486 | 0.36 | 0.0728 | 0.0012 | 999.4 | 0 |  | Air
Ramakrishnan (1969) | 0.4722 | 0.36 | 0.0683 | 0.0154 | 1170 | 0 |  | Air
Ramakrishnan (1969) | 0.4722 | 0.36 | 0.0676 | 0.0235 | 1185 | 0 |  | Air
Ramakrishnan (1969) | 0.459 | 0.36 | 0.0664 | 0.0497 | 1210 | 0 |  | Air
Ramakrishnan (1969) | 0.459 | 0.36 | 0.0657 | 0.1108 | 1220 | 0 |  | Air
Ramakrishnan (1969) | 4.098 | 1.41 | 0.0728 | 0.0012 | 999.4 | 0 |  | Air
Ramakrishnan (1969) | 3.1248 | 1.41 | 0.0683 | 0.0154 | 1170 | 0 |  | Air
Ramakrishnan (1969) | 3.0624 | 1.41 | 0.0676 | 0.0235 | 1185 | 0 |  | Air
Ramakrishnan (1969) | 2.8872 | 1.41 | 0.0664 | 0.0497 | 1210 | 0 |  | Air
Ramakrishnan (1969) | 2.7498 | 1.41 | 0.0657 | 0.1108 | 1220 | 0 |  | Air
Ramakrishnan (1969) | 12.3 | 3.88 | 0.0728 | 0.0012 | 999.4 | 0 |  | Air
Ramakrishnan (1969) | 10.872 | 3.88 | 0.0683 | 0.0154 | 1170 | 0 |  | Air
Ramakrishnan (1969) | 10.872 | 3.88 | 0.0676 | 0.0235 | 1185 | 0 |  | Air
Ramakrishnan (1969) | 10.302 | 3.88 | 0.0664 | 0.0497 | 1210 | 0 |  | Air
Ramakrishnan (1969) | 10.5 | 3.88 | 0.0657 | 0.1108 | 1220 | 0 |  | Air
Sarkar et al.(2023) | 9.9393 | 5 | 0.072 | 0.0008 | 998 |  |  | Air |  | 7.8014
Sarkar et al.(2023) | 20.0552 | 5 | 0.072 | 0.0008 | 998 |  |  | Air |  | 7.9419
Sarkar et al.(2023) | 29.9945 | 5 | 0.072 | 0.0008 | 998 |  |  | Air |  | 8.0809
Sarkar et al.(2023) | 39.9779 | 5 | 0.072 | 0.0008 | 998 |  |  | Air |  | 8.2304
Sarkar et al.(2023) | 50.0055 | 5 | 0.072 | 0.0008 | 998 |  |  | Air |  | 8.3337
Sarkar et al.(2023) | 60.0773 | 5 | 0.072 | 0.0008 | 998 |  |  | Air |  | 8.4499
Sarkar et al.(2023) | 20.1082 | 5 | 0.072 | 0.0008 | 998 |  |  | Air |  | 7.738
Sarkar et al.(2023) | 50.0055 | 5 | 0.072 | 0.0008 | 998 |  |  | Air |  | 8.258
Sarkar et al.(2023) | 60.0419 | 5 | 0.072 | 0.0008 | 998 |  |  | Air |  | 8.3819
Sarkar et al.(2023) | 70.2197 | 5 | 0.072 | 0.0008 | 998 |  |  | Air |  | 8.4317
Sarkar et al.(2023) | 9.9408 | 2 | 0.072 | 0.0008 | 998 |  |  | Air |  | 5.9976
Sarkar et al.(2023) | 19.8817 | 2 | 0.072 | 0.0008 | 998 |  |  | Air |  | 6.0635
Sarkar et al.(2023) | 29.8225 | 2 | 0.072 | 0.0008 | 998 |  |  | Air |  | 6.0488
Sarkar et al.(2023) | 39.858 | 2 | 0.072 | 0.0008 | 998 |  |  | Air |  | 6.2026
Sarkar et al.(2023) | 49.8462 | 2 | 0.072 | 0.0008 | 998 |  |  | Air |  | 6.3637
Sarkar et al.(2023) | 59.6923 | 2 | 0.072 | 0.0008 | 998 |  |  | Air |  | 6.415
Sarkar et al.(2023) | 69.8698 | 2 | 0.072 | 0.0008 | 998 |  |  | Air |  | 6.5614
Sarkar et al.(2023) | 9.9408 | 3.2 | 0.072 | 0.0008 | 998 |  |  | Air |  | 6.415
Sarkar et al.(2023) | 19.8343 | 3.2 | 0.072 | 0.0008 | 998 |  |  | Air |  | 7.4109
Sarkar et al.(2023) | 29.8698 | 3.2 | 0.072 | 0.0008 | 998 |  |  | Air |  | 7.5574
Sarkar et al.(2023) | 39.9527 | 3.2 | 0.072 | 0.0008 | 998 |  |  | Air |  | 7.6233
Sarkar et al.(2023) | 49.7515 | 3.2 | 0.072 | 0.0008 | 998 |  |  | Air |  | 7.6452
Sarkar et al.(2023) | 59.8817 | 3.2 | 0.072 | 0.0008 | 998 |  |  | Air |  | 7.6965
Sarkar et al.(2023) | 69.9172 | 3.2 | 0.072 | 0.0008 | 998 |  |  | Air |  | 7.7038
Sarkar et al.(2023) | 9.7515 | 5 | 0.072 | 0.0008 | 998 |  |  | Air |  | 7.6526
Sarkar et al.(2023) | 19.8817 | 5 | 0.072 | 0.0008 | 998 |  |  | Air |  | 7.7624
Sarkar et al.(2023) | 29.8698 | 5 | 0.072 | 0.0008 | 998 |  |  | Air |  | 7.9528
Sarkar et al.(2023) | 39.858 | 5 | 0.072 | 0.0008 | 998 |  |  | Air |  | 8.1359
Sarkar et al.(2023) | 49.8462 | 5 | 0.072 | 0.0008 | 998 |  |  | Air |  | 8.2677
Sarkar et al.(2023) | 59.787 | 5 | 0.072 | 0.0008 | 998 |  |  | Air |  | 8.3775
Sarkar et al.(2023) | 70.0592 | 5 | 0.072 | 0.0008 | 998 |  |  | Air |  | 8.4435
Sarkar et al.(2023) | 10.2306 | 2 | 0.02168 | 0.001745 | 836 |  |  | Air |  | 4.3021
Sarkar et al.(2023) | 20.0473 | 2 | 0.02168 | 0.001745 | 836 |  |  | Air |  | 4.991
Sarkar et al.(2023) | 30.2188 | 2 | 0.02168 | 0.001745 | 836 |  |  | Air |  | 5.1083
Sarkar et al.(2023) | 40.1538 | 2 | 0.02168 | 0.001745 | 836 |  |  | Air |  | 5.1743
Sarkar et al.(2023) | 50.207 | 2 | 0.02168 | 0.001745 | 836 |  |  | Air |  | 5.4601
Sarkar et al.(2023) | 60.0237 | 2 | 0.02168 | 0.001745 | 836 |  |  | Air |  | 5.5261
Sarkar et al.(2023) | 69.8403 | 2 | 0.02168 | 0.001745 | 836 |  |  | Air |  | 5.636
Sarkar et al.(2023) | 80.1301 | 2 | 0.02168 | 0.001745 | 836 |  |  | Air |  | 5.5041
Sarkar et al.(2023) | 90.0651 | 2 | 0.02168 | 0.001745 | 836 |  |  | Air |  | 6.105
Sarkar et al.(2023) | 10.1124 | 3.2 | 0.02168 | 0.001745 | 836 |  |  | Air |  | 5.5407
Sarkar et al.(2023) | 20.1656 | 3.2 | 0.02168 | 0.001745 | 836 |  |  | Air |  | 5.9951
Sarkar et al.(2023) | 29.9823 | 3.2 | 0.02168 | 0.001745 | 836 |  |  | Air |  | 6.3982
Sarkar et al.(2023) | 40.1538 | 3.2 | 0.02168 | 0.001745 | 836 |  |  | Air |  | 6.5521
Sarkar et al.(2023) | 50.0887 | 3.2 | 0.02168 | 0.001745 | 836 |  |  | Air |  | 6.6401
Sarkar et al.(2023) | 59.9645 | 3.2 | 0.02168 | 0.001745 | 836 |  |  | Air |  | 6.6401
Sarkar et al.(2023) | 70.0177 | 3.2 | 0.02168 | 0.001745 | 836 |  |  | Air |  | 6.9112
Sarkar et al.(2023) | 80.1892 | 3.2 | 0.02168 | 0.001745 | 836 |  |  | Air |  | 6.6621
Sarkar et al.(2023) | 89.8876 | 3.2 | 0.02168 | 0.001745 | 836 |  |  | Air |  | 6.9772
Sarkar et al.(2023) | 10.1124 | 5 | 0.02168 | 0.001745 | 836 |  |  | Air |  | 6.5301
Sarkar et al.(2023) | 20.1656 | 5 | 0.02168 | 0.001745 | 836 |  |  | Air |  | 6.7427
Sarkar et al.(2023) | 30.0414 | 5 | 0.02168 | 0.001745 | 836 |  |  | Air |  | 7.0065
Sarkar et al.(2023) | 40.1538 | 5 | 0.02168 | 0.001745 | 836 |  |  | Air |  | 7.2484
Sarkar et al.(2023) | 50.0296 | 5 | 0.02168 | 0.001745 | 836 |  |  | Air |  | 7.4243
Sarkar et al.(2023) | 59.9645 | 5 | 0.02168 | 0.001745 | 836 |  |  | Air |  | 7.4463
Sarkar et al.(2023) | 70.136 | 5 | 0.02168 | 0.001745 | 836 |  |  | Air |  | 7.7614
Sarkar et al.(2023) | 80.1892 | 5 | 0.02168 | 0.001745 | 836 |  |  | Air |  | 7.8274
Sarkar et al.(2023) | 90.0059 | 5 | 0.02168 | 0.001745 | 836 |  |  | Air |  | 7.7687
Sarkar et al.(2023) | 10.0791 | 3.2 | 0.05362 | 0.00087 | 1056 |  |  | Air |  | 6.7254
Sarkar et al.(2023) | 20.2069 | 3.2 | 0.05362 | 0.00087 | 1056 |  |  | Air |  | 6.8917
Sarkar et al.(2023) | 30.0426 | 3.2 | 0.05362 | 0.00087 | 1056 |  |  | Air |  | 7.0655
Sarkar et al.(2023) | 40.073 | 3.2 | 0.05362 | 0.00087 | 1056 |  |  | Air |  | 7.2544
Sarkar et al.(2023) | 50.2009 | 3.2 | 0.05362 | 0.00087 | 1056 |  |  | Air |  | 7.4055
Sarkar et al.(2023) | 60.1826 | 3.2 | 0.05362 | 0.00087 | 1056 |  |  | Air |  | 7.534
Sarkar et al.(2023) | 69.9209 | 3.2 | 0.05362 | 0.00087 | 1056 |  |  | Air |  | 7.5718
Sarkar et al.(2023) | 10.0791 | 3.2 | 0.0474 | 0.00095 | 1128 |  |  | Air |  | 6.6121
Sarkar et al.(2023) | 20.0609 | 3.2 | 0.0474 | 0.00095 | 1128 |  |  | Air |  | 6.5743
Sarkar et al.(2023) | 30.0913 | 3.2 | 0.0474 | 0.00095 | 1128 |  |  | Air |  | 6.7481
Sarkar et al.(2023) | 40.073 | 3.2 | 0.0474 | 0.00095 | 1128 |  |  | Air |  | 6.8615
Sarkar et al.(2023) | 50.1522 | 3.2 | 0.0474 | 0.00095 | 1128 |  |  | Air |  | 7.2544
Sarkar et al.(2023) | 60.0852 | 3.2 | 0.0474 | 0.00095 | 1128 |  |  | Air |  | 7.4131
Sarkar et al.(2023) | 70.0669 | 3.2 | 0.0474 | 0.00095 | 1128 |  |  | Air |  | 7.67

## Inkar new
Paper | Gas flow rate - Qg (mL/min) | Orifice diameter - DO (mm) | Liquid surface tension - σ (N/m) | Liquid viscosity - μl (Pa⋅s) | Liquid density - ρl (kg/m3) | Liquid velocity - Ul (m/s) | Temperature - T (℃) | Gas type | Gas density - ρg (kg/m3) | Bubble detachment diameter - Dd (mm)
Snabre and Magnifotcham (1997) | 30 | 0.30062 | 0.06 | 0.043 |  |  | 20 | Air |  | 3.196
Snabre and Magnifotcham (1997) | 30 | 0.40062 | 0.06 | 0.043 |  |  | 20 | Air |  | 3.08
Snabre and Magnifotcham (1997) | 30 | 0.59938 | 0.06 | 0.043 |  |  | 20 | Air |  | 3.45
Snabre and Magnifotcham (1997) | 60 | 0.29938 | 0.06 | 0.043 |  |  | 20 | Air |  | 3.79
Snabre and Magnifotcham (1997) | 60 | 0.4 | 0.06 | 0.043 |  |  | 20 | Air |  | 3.76
Snabre and Magnifotcham (1997) | 60 | 0.6 | 0.06 | 0.043 |  |  | 20 | Air |  | 3.96
Snabre and Magnifotcham (1997) | 30 | 0.29752 | 0.06 | 0.8 |  |  | 20 | Air |  | 5.415
Snabre and Magnifotcham (1997) | 30 | 0.39689 | 0.06 | 0.8 |  |  | 20 | Air |  | 5.55
Snabre and Magnifotcham (1997) | 30 | 0.59689 | 0.06 | 0.8 |  |  | 20 | Air |  | 5.62
Snabre and Magnifotcham (1997) | 60 | 0.29689 | 0.06 | 0.8 |  |  | 20 | Air |  | 6.33
Snabre and Magnifotcham (1997) | 60 | 0.39752 | 0.06 | 0.8 |  |  | 20 | Air |  | 6.44
Snabre and Magnifotcham (1997) | 60 | 0.60062 | 0.06 | 0.8 |  |  | 20 | Air |  | 6.55
Snabre and Magnifotcham (1997) | 39.2799 | 0.6 | 0.06 | 0.043 |  |  | 20 | Air |  | 3.56
Snabre and Magnifotcham (1997) | 60.8839 | 0.6 | 0.06 | 0.043 |  |  | 20 | Air |  | 3.81
Snabre and Magnifotcham (1997) | 81.5058 | 0.6 | 0.06 | 0.043 |  |  | 20 | Air |  | 3.89
Snabre and Magnifotcham (1997) | 97.2177 | 0.6 | 0.06 | 0.043 |  |  | 20 | Air |  | 4.03
Snabre and Magnifotcham (1997) | 46.6449 | 0.6 | 0.06 | 0.105 |  |  | 20 | Air |  | 4.27
Snabre and Magnifotcham (1997) | 61.3748 | 0.6 | 0.06 | 0.105 |  |  | 20 | Air |  | 4.29
Snabre and Magnifotcham (1997) | 80.0328 | 0.6 | 0.06 | 0.105 |  |  | 20 | Air |  | 4.47
Snabre and Magnifotcham (1997) | 99.6727 | 0.6 | 0.06 | 0.105 |  |  | 20 | Air |  | 5.17
Snabre and Magnifotcham (1997) | 45.2459 | 0.6 | 0.06 | 0.164 |  |  | 20 | Air |  | 4.63
Snabre and Magnifotcham (1997) | 58.5246 | 0.6 | 0.06 | 0.164 |  |  | 20 | Air |  | 4.75
Snabre and Magnifotcham (1997) | 82.1311 | 0.6 | 0.06 | 0.164 |  |  | 20 | Air |  | 4.96
Snabre and Magnifotcham (1997) | 99.3443 | 0.6 | 0.06 | 0.164 |  |  | 20 | Air |  | 5.56
Snabre and Magnifotcham (1997) | 8.8525 | 0.6 | 0.06 | 0.475 |  |  | 20 | Air |  | 4.14
Snabre and Magnifotcham (1997) | 20.1639 | 0.6 | 0.06 | 0.475 |  |  | 20 | Air |  | 4.29
Snabre and Magnifotcham (1997) | 46.2295 | 0.6 | 0.06 | 0.475 |  |  | 20 | Air |  | 5.64
Snabre and Magnifotcham (1997) | 60.9836 | 0.6 | 0.06 | 0.475 |  |  | 20 | Air |  | 5.71
Snabre and Magnifotcham (1997) | 80.164 | 0.6 | 0.06 | 0.475 |  |  | 20 | Air |  | 5.91
Snabre and Magnifotcham (1997) | 99.3443 | 0.6 | 0.06 | 0.475 |  |  | 20 | Air |  | 7.02
Snabre and Magnifotcham (1997) | 24.0984 | 0.6 | 0.06 | 0.8 |  |  | 20 | Air |  | 5.23
Snabre and Magnifotcham (1997) | 32.459 | 0.6 | 0.06 | 0.8 |  |  | 20 | Air |  | 5.82
Snabre and Magnifotcham (1997) | 40.8197 | 0.6 | 0.06 | 0.8 |  |  | 20 | Air |  | 6.24
Snabre and Magnifotcham (1997) | 11.8033 | 0.6 | 0.06 | 0.8 |  |  | 20 | Air |  | 4.61
Hsu et al. (2000) | 23.4783 | 3.01 |  | 0.619 |  |  | 20 | Nitrogen |  | 6.7
Hsu et al. (2000) | 35.7783 | 3.01 |  | 0.619 |  |  | 20 | Nitrogen |  | 7.15
Hsu et al. (2000) | 60.5772 | 3.01 |  | 0.619 |  |  | 20 | Nitrogen |  | 7.55
Hsu et al. (2000) | 114.5029 | 3.01 |  | 0.619 |  |  | 20 | Nitrogen |  | 8.5
Hsu et al. (2000) | 165.5389 | 3.01 |  | 0.619 |  |  | 20 | Nitrogen |  | 9.17
Hsu et al. (2000) | 246.2957 | 3.01 |  | 0.619 |  |  | 20 | Nitrogen |  | 9.9
Hsu et al. (2000) | 488.376 | 3.01 |  | 0.619 |  |  | 20 | Nitrogen |  | 11.43
Hsu et al. (2000) | 21.9564 | 3.01 |  | 0.109 |  |  | 20 | Nitrogen |  | 5.84
Hsu et al. (2000) | 35.9499 | 3.01 |  | 0.109 |  |  | 20 | Nitrogen |  | 6.09
Hsu et al. (2000) | 60 | 3.01 |  | 0.109 |  |  | 20 | Nitrogen |  | 6.4
Hsu et al. (2000) | 101.5878 | 3.01 |  | 0.109 |  |  | 20 | Nitrogen |  | 6.92
Hsu et al. (2000) | 163.1785 | 3.01 |  | 0.109 |  |  | 20 | Nitrogen |  | 7.57
Hsu et al. (2000) | 238.1793 | 3.01 |  | 0.109 |  |  | 20 | Nitrogen |  | 8.14
Hsu et al. (2000) | 472.282 | 3.01 |  | 0.109 |  |  | 20 | Nitrogen |  | 9.42
Hsu et al. (2000) | 1.067 | 0.915 | 0.057 |  |  |  | 20 | Nitrogen |  | 3.36
Hsu et al. (2000) | 1.2021 | 0.915 | 0.057 |  |  |  | 20 | Nitrogen |  | 3.37
Hsu et al. (2000) | 1.9933 | 0.915 | 0.057 |  |  |  | 20 | Nitrogen |  | 3.43
Hsu et al. (2000) | 3.1205 | 0.915 | 0.057 |  |  |  | 20 | Nitrogen |  | 3.49
Hsu et al. (2000) | 5.782 | 0.915 | 0.057 |  |  |  | 20 | Nitrogen |  | 3.55
Hsu et al. (2000) | 7.7422 | 0.915 | 0.057 |  |  |  | 20 | Nitrogen |  | 3.6
Hsu et al. (2000) | 11.4893 | 0.915 | 0.057 |  |  |  | 20 | Nitrogen |  | 3.64
Hsu et al. (2000) | 12.0704 | 0.915 | 0.057 |  |  |  | 20 | Nitrogen |  | 3.68
Hsu et al. (2000) | 17.9861 | 0.915 | 0.057 |  |  |  | 20 | Nitrogen |  | 3.73
Hsu et al. (2000) | 28.6235 | 0.915 | 0.057 |  |  |  | 20 | Nitrogen |  | 3.84
Hsu et al. (2000) | 40.2658 | 0.915 | 0.057 |  |  |  | 20 | Nitrogen |  | 3.99
Hsu et al. (2000) | 58.0584 | 0.915 | 0.057 |  |  |  | 20 | Nitrogen |  | 4.14
Hsu et al. (2000) | 7.9818 | 0.915 | 0.035 |  |  |  | 20 | Nitrogen |  | 3.9
Hsu et al. (2000) | 13.4211 | 0.915 | 0.035 |  |  |  | 20 | Nitrogen |  | 4
Hsu et al. (2000) | 21.1483 | 0.915 | 0.035 |  |  |  | 20 | Nitrogen |  | 4.1
Hsu et al. (2000) | 29.0913 | 0.915 | 0.035 |  |  |  | 20 | Nitrogen |  | 4.21
Hsu et al. (2000) | 33.4945 | 0.915 | 0.035 |  |  |  | 20 | Nitrogen |  | 4.26
Hsu et al. (2000) | 38.8474 | 0.915 | 0.035 |  |  |  | 20 | Nitrogen |  | 4.34
Hsu et al. (2000) | 40.9195 | 0.915 | 0.035 |  |  |  | 20 | Nitrogen |  | 4.41
Hsu et al. (2000) | 46.5314 | 0.915 | 0.035 |  |  |  | 20 | Nitrogen |  | 4.52
Hsu et al. (2000) | 49.5532 | 0.915 | 0.035 |  |  |  | 20 | Nitrogen |  | 4.6
Hsu et al. (2000) | 54.4313 | 0.915 | 0.035 |  |  |  | 20 | Nitrogen |  | 4.74
Hsu et al. (2000) | 3.9168 | 0.915 | 0.035 |  |  |  | 20 | Nitrogen |  | 3.13
Hsu et al. (2000) | 6.2859 | 0.915 | 0.035 |  |  |  | 20 | Nitrogen |  | 3.2
Hsu et al. (2000) | 10.4641 | 0.915 | 0.035 |  |  |  | 20 | Nitrogen |  | 3.3
Hsu et al. (2000) | 14.5131 | 0.915 | 0.035 |  |  |  | 20 | Nitrogen |  | 3.42
Hsu et al. (2000) | 15.8484 | 0.915 | 0.035 |  |  |  | 20 | Nitrogen |  | 3.43
Hsu et al. (2000) | 21.3189 | 0.915 | 0.035 |  |  |  | 20 | Nitrogen |  | 3.6
Hsu et al. (2000) | 26.1864 | 0.915 | 0.035 |  |  |  | 20 | Nitrogen |  | 3.69
Hsu et al. (2000) | 31.14 | 0.915 | 0.035 |  |  |  | 20 | Nitrogen |  | 3.77
Hsu et al. (2000) | 33.3798 | 0.915 | 0.035 |  |  |  | 20 | Nitrogen |  | 3.9
Hsu et al. (2000) | 37.9458 | 0.915 | 0.035 |  |  |  | 20 | Nitrogen |  | 3.94
Hsu et al. (2000) | 40.5733 | 0.915 | 0.035 |  |  |  | 20 | Nitrogen |  | 4
Hsu et al. (2000) | 45.7423 | 0.915 | 0.035 |  |  |  | 20 | Nitrogen |  | 4.2
Hsu et al. (2000) | 50.3513 | 0.915 | 0.035 |  |  |  | 20 | Nitrogen |  | 4.38
Hsu et al. (2000) | 4.3673 | 0.915 | 0.057 |  |  |  | 20 | Nitrogen |  | 5.23
Hsu et al. (2000) | 8.4443 | 0.915 | 0.057 |  |  |  | 20 | Nitrogen |  | 5.18
Hsu et al. (2000) | 12.2116 | 0.915 | 0.057 |  |  |  | 20 | Nitrogen |  | 5.17
Hsu et al. (2000) | 17.5788 | 0.915 | 0.057 |  |  |  | 20 | Nitrogen |  | 5.15
Hsu et al. (2000) | 21.6042 | 0.915 | 0.057 |  |  |  | 20 | Nitrogen |  | 5.11
Hsu et al. (2000) | 28.4679 | 0.915 | 0.057 |  |  |  | 20 | Nitrogen |  | 5.08
Hsu et al. (2000) | 31.6676 | 0.915 | 0.057 |  |  |  | 20 | Nitrogen |  | 5.05
Hsu et al. (2000) | 35.8994 | 0.915 | 0.057 |  |  |  | 20 | Nitrogen |  | 5.03
Hsu et al. (2000) | 39.2023 | 0.915 | 0.057 |  |  |  | 20 | Nitrogen |  | 5.01
Hsu et al. (2000) | 43.4857 | 0.915 | 0.057 |  |  |  | 20 | Nitrogen |  | 4.94
Hsu et al. (2000) | 46.8401 | 0.915 | 0.057 |  |  |  | 20 | Nitrogen |  | 4.9
Hsu et al. (2000) | 50.5043 | 0.915 | 0.057 |  |  |  | 20 | Nitrogen |  | 4.83
Hsu et al. (2000) | 54.6328 | 0.915 | 0.057 |  |  |  | 20 | Nitrogen |  | 4.7
Hsu et al. (2000) | 58.7098 | 0.915 | 0.057 |  |  |  | 20 | Nitrogen |  | 4.57
Hsu et al. (2000) | 62.0127 | 0.915 | 0.057 |  |  |  | 20 | Nitrogen |  | 4.48
Hsu et al. (2000) | 64.3866 | 0.915 | 0.057 |  |  |  | 20 | Nitrogen |  | 4.41
Ramakrishnan (1968) | 30 | 0.668 | 0.0727 |  | 1000 |  |  | Air |  | 3.9916
Ramakrishnan (1968) | 60 | 0.668 | 0.0727 |  | 1000 |  |  | Air |  | 4.5121
Ramakrishnan (1968) | 90 | 0.668 | 0.0727 |  | 1000 |  |  | Air |  | 4.942
Ramakrishnan (1968) | 120 | 0.668 | 0.0727 |  | 1000 |  |  | Air |  | 5.3214
Ramakrishnan (1968) | 150 | 0.668 | 0.0727 |  | 1000 |  |  | Air |  | 5.6652
Ramakrishnan (1968) | 30 | 0.668 | 0.0271 |  | 810 |  |  | Air |  | 3.45
Ramakrishnan (1968) | 60 | 0.668 | 0.0271 |  | 810 |  |  | Air |  | 4.0584
Ramakrishnan (1968) | 300 | 4 | 0.0727 |  | 1000 |  |  | Air |  | 8.4024
Ramakrishnan (1968) | 600 | 4 | 0.0727 |  | 1000 |  |  | Air |  | 9.9834
Ramakrishnan (1968) | 1200 | 4 | 0.0727 |  | 1000 |  |  | Air |  | 12.3643
Ramakrishnan (1968) | 1800 | 4 | 0.0727 |  | 1000 |  |  | Air |  | 14.2239
Ramakrishnan (1968) | 300 | 4 | 0.0271 |  | 810 |  |  | Air |  | 7.6083
Ramakrishnan (1968) | 600 | 4 | 0.0271 |  | 810 |  |  | Air |  | 9.3993
Ramakrishnan (1968) | 1200 | 4 | 0.0271 |  | 810 |  |  | Air |  | 11.9819
Ramakrishnan (1968) | 1800 | 4 | 0.0271 |  | 810 |  |  | Air |  | 13.9365
Ramakrishnan (1968) | 0.486 | 0.36 | 0.0728 | 0.0012 | 999.4 |  |  | Air |  | 2.734
Ramakrishnan (1968) | 0.4722 | 0.36 | 0.0683 | 0.0154 | 1170 |  |  | Air |  | 2.45
Ramakrishnan (1968) | 0.4722 | 0.36 | 0.0676 | 0.0235 | 1185 |  |  | Air |  | 2.45
Ramakrishnan (1968) | 0.459 | 0.36 | 0.0664 | 0.0497 | 1210 |  |  | Air |  | 2.4286
Ramakrishnan (1968) | 0.459 | 0.36 | 0.0657 | 0.1108 | 1220 |  |  | Air |  | 2.4177
Ramakrishnan (1968) | 4.098 | 1.41 | 0.0728 | 0.0012 | 999.4 |  |  | Air |  | 4.8872
Ramakrishnan (1968) | 3.1248 | 1.41 | 0.0683 | 0.0154 | 1170 |  |  | Air |  | 3.9341
Ramakrishnan (1968) | 3.0624 | 1.41 | 0.0676 | 0.0235 | 1185 |  |  | Air |  | 3.9063
Ramakrishnan (1968) | 2.8872 | 1.41 | 0.0664 | 0.0497 | 1210 |  |  | Air |  | 3.9034
Ramakrishnan (1968) | 2.7498 | 1.41 | 0.0657 | 0.1108 | 1220 |  |  | Air |  | 3.8577
Ramakrishnan (1968) | 12.3 | 3.88 | 0.0728 | 0.0012 | 999.4 |  |  | Air |  | 7.3421
Ramakrishnan (1968) | 10.872 | 3.88 | 0.0683 | 0.0154 | 1170 |  |  | Air |  | 5.6914
Ramakrishnan (1968) | 10.872 | 3.88 | 0.0676 | 0.0235 | 1185 |  |  | Air |  | 5.5922
Ramakrishnan (1968) | 10.302 | 3.88 | 0.0664 | 0.0497 | 1210 |  |  | Air |  | 5.5106
Ramakrishnan (1968) | 10.5 | 3.88 | 0.0657 | 0.1108 | 1220 |  |  | Air |  | 5.486
Ramakrishnan (1968) | 94.3272 | 3.673 | 0.063 | 0.0552 | 1257 |  |  | Air |  | 7.8507
Ramakrishnan (1968) | 151.6028 | 3.673 | 0.063 | 0.0552 | 1257 |  |  | Air |  | 8.5759
Ramakrishnan (1968) | 210.3196 | 3.673 | 0.063 | 0.0552 | 1257 |  |  | Air |  | 9.2063
Ramakrishnan (1968) | 291.7777 | 3.673 | 0.063 | 0.0552 | 1257 |  |  | Air |  | 9.9943
Ramakrishnan (1968) | 363.8302 | 3.673 | 0.063 | 0.0552 | 1257 |  |  | Air |  | 10.5306
Ramakrishnan (1968) | 429.3225 | 3.673 | 0.063 | 0.0552 | 1257 |  |  | Air |  | 11.0543
Ramakrishnan (1968) | 502.8911 | 3.673 | 0.063 | 0.0552 | 1257 |  |  | Air |  | 11.3894
Ramakrishnan (1968) | 576.208 | 3.673 | 0.063 | 0.0552 | 1257 |  |  | Air |  | 11.8079
Ramakrishnan (1968) | 648.1828 | 3.673 | 0.063 | 0.0552 | 1257 |  |  | Air |  | 12.0754
Ramakrishnan (1968) | 718.4985 | 3.673 | 0.063 | 0.0552 | 1257 |  |  | Air |  | 12.488
Ramakrishnan (1968) | 793.5181 | 3.673 | 0.063 | 0.0552 | 1257 |  |  | Air |  | 12.7233
Ramakrishnan (1968) | 882.8414 | 3.673 | 0.063 | 0.0552 | 1257 |  |  | Air |  | 13.1581
Ramakrishnan (1968) | 1229.2855 | 3.673 | 0.063 | 0.0552 | 1257 |  |  | Air |  | 14.3736
Ramakrishnan (1968) | 1510.461 | 3.673 | 0.063 | 0.0552 | 1257 |  |  | Air |  | 15.2393
Ramakrishnan (1968) | 1788.9243 | 3.673 | 0.063 | 0.0552 | 1257 |  |  | Air |  | 15.9972
Ramakrishnan (1968) | 2103.1946 | 3.673 | 0.063 | 0.0552 | 1257 |  |  | Air |  | 16.7093
Ramakrishnan (1968) | 2348.5668 | 3.673 | 0.063 | 0.0552 | 1257 |  |  | Air |  | 17.4098
Ramakrishnan (1968) | 2730.8505 | 3.673 | 0.063 | 0.0552 | 1257 |  |  | Air |  | 18.0271
Ramakrishnan (1968) | 3060.6867 | 3.673 | 0.063 | 0.0552 | 1257 |  |  | Air |  | 18.5275
Ramakrishnan (1968) | 3380.2581 | 3.673 | 0.063 | 0.0552 | 1257 |  |  | Air |  | 19.1368
Ramakrishnan (1968) | 102.2776 | 5.945 | 0.063 | 0.0552 | 1257 |  |  | Air |  | 8.7157
Ramakrishnan (1968) | 174.3452 | 5.945 | 0.063 | 0.0552 | 1257 |  |  | Air |  | 9.4854
Ramakrishnan (1968) | 236.5908 | 5.945 | 0.063 | 0.0552 | 1257 |  |  | Air |  | 9.8953
Ramakrishnan (1968) | 296.1024 | 5.945 | 0.063 | 0.0552 | 1257 |  |  | Air |  | 10.4653
Ramakrishnan (1968) | 354.5819 | 5.945 | 0.063 | 0.0552 | 1257 |  |  | Air |  | 10.9311
Ramakrishnan (1968) | 419.9514 | 5.945 | 0.063 | 0.0552 | 1257 |  |  | Air |  | 11.347
Ramakrishnan (1968) | 514.1129 | 5.945 | 0.063 | 0.0552 | 1257 |  |  | Air |  | 11.7786
Ramakrishnan (1968) | 606.6574 | 5.945 | 0.063 | 0.0552 | 1257 |  |  | Air |  | 12.1659
Ramakrishnan (1968) | 672.4684 | 5.945 | 0.063 | 0.0552 | 1257 |  |  | Air |  | 12.5816
Ramakrishnan (1968) | 767.6793 | 5.945 | 0.063 | 0.0552 | 1257 |  |  | Air |  | 13.0277
Ramakrishnan (1968) | 863.5711 | 5.945 | 0.063 | 0.0552 | 1257 |  |  | Air |  | 13.3561
Ramakrishnan (1968) | 1184.8907 | 5.945 | 0.063 | 0.0552 | 1257 |  |  | Air |  | 14.4993
Ramakrishnan (1968) | 1455.9116 | 5.945 | 0.063 | 0.0552 | 1257 |  |  | Air |  | 15.4494
Ramakrishnan (1968) | 1762.7967 | 5.945 | 0.063 | 0.0552 | 1257 |  |  | Air |  | 16.1975
Ramakrishnan (1968) | 2095.4725 | 5.945 | 0.063 | 0.0552 | 1257 |  |  | Air |  | 17.0242
Ramakrishnan (1968) | 2472.6744 | 5.945 | 0.063 | 0.0552 | 1257 |  |  | Air |  | 17.8708
Ramakrishnan (1968) | 2802.0775 | 5.945 | 0.063 | 0.0552 | 1257 |  |  | Air |  | 18.4585
Ramakrishnan (1968) | 3210.5957 | 5.945 | 0.063 | 0.0552 | 1257 |  |  | Air |  | 19.2323
Ramakrishnan (1968) | 92.2682 | 7.042 | 0.063 | 0.0552 | 1257 |  |  | Air |  | 8.3547
Ramakrishnan (1968) | 144.5241 | 7.042 | 0.063 | 0.0552 | 1257 |  |  | Air |  | 9.4854
Ramakrishnan (1968) | 206.4869 | 7.042 | 0.063 | 0.0552 | 1257 |  |  | Air |  | 10.0818
Ramakrishnan (1968) | 264.1929 | 7.042 | 0.063 | 0.0552 | 1257 |  |  | Air |  | 10.5044
Ramakrishnan (1968) | 328.224 | 7.042 | 0.063 | 0.0552 | 1257 |  |  | Air |  | 10.9994
Ramakrishnan (1968) | 387.307 | 7.042 | 0.063 | 0.0552 | 1257 |  |  | Air |  | 11.4036
Ramakrishnan (1968) | 453.6756 | 7.042 | 0.063 | 0.0552 | 1257 |  |  | Air |  | 11.7786
Ramakrishnan (1968) | 506.6041 | 7.042 | 0.063 | 0.0552 | 1257 |  |  | Air |  | 11.9707
Ramakrishnan (1968) | 563.6306 | 7.042 | 0.063 | 0.0552 | 1257 |  |  | Air |  | 12.2724
Ramakrishnan (1968) | 629.3872 | 7.042 | 0.063 | 0.0552 | 1257 |  |  | Air |  | 12.5347
Ramakrishnan (1968) | 713.2323 | 7.042 | 0.063 | 0.0552 | 1257 |  |  | Air |  | 13.0277
Ramakrishnan (1968) | 787.702 | 7.042 | 0.063 | 0.0552 | 1257 |  |  | Air |  | 13.2567
Ramakrishnan (1968) | 1108.9815 | 7.042 | 0.063 | 0.0552 | 1257 |  |  | Air |  | 14.4094
Ramakrishnan (1968) | 1377.7598 | 7.042 | 0.063 | 0.0552 | 1257 |  |  | Air |  | 15.3154
Ramakrishnan (1968) | 1631.7588 | 7.042 | 0.063 | 0.0552 | 1257 |  |  | Air |  | 16.097
Ramakrishnan (1968) | 2042.2079 | 7.042 | 0.063 | 0.0552 | 1257 |  |  | Air |  | 16.9819
Ramakrishnan (1968) | 2348.5668 | 7.042 | 0.063 | 0.0552 | 1257 |  |  | Air |  | 17.7379
Ramakrishnan (1968) | 65.7265 | 7.042 | 0.064 | 0.0302 | 1247 |  |  | Air |  | 7.5342
Ramakrishnan (1968) | 119.0708 | 7.042 | 0.064 | 0.0302 | 1247 |  |  | Air |  | 8.6128
Ramakrishnan (1968) | 176.75 | 7.042 | 0.064 | 0.0302 | 1247 |  |  | Air |  | 9.0431
Ramakrishnan (1968) | 242.767 | 7.042 | 0.064 | 0.0302 | 1247 |  |  | Air |  | 9.5706
Ramakrishnan (1968) | 300.3066 | 7.042 | 0.064 | 0.0302 | 1247 |  |  | Air |  | 10.0374
Ramakrishnan (1968) | 354.3336 | 7.042 | 0.064 | 0.0302 | 1247 |  |  | Air |  | 10.3611
Ramakrishnan (1968) | 411.0821 | 7.042 | 0.064 | 0.0302 | 1247 |  |  | Air |  | 10.7196
Ramakrishnan (1968) | 475.3115 | 7.042 | 0.064 | 0.0302 | 1247 |  |  | Air |  | 10.9531
Ramakrishnan (1968) | 533.1283 | 7.042 | 0.064 | 0.0302 | 1247 |  |  | Air |  | 11.2297
Ramakrishnan (1968) | 578.1256 | 7.042 | 0.064 | 0.0302 | 1247 |  |  | Air |  | 11.3836
Ramakrishnan (1968) | 663.9563 | 7.042 | 0.064 | 0.0302 | 1247 |  |  | Air |  | 11.7774
Ramakrishnan (1968) | 739.7085 | 7.042 | 0.064 | 0.0302 | 1247 |  |  | Air |  | 12.1161
Ramakrishnan (1968) | 846.6646 | 7.042 | 0.064 | 0.0302 | 1247 |  |  | Air |  | 12.5353
Ramakrishnan (1968) | 1198.7751 | 7.042 | 0.064 | 0.0302 | 1247 |  |  | Air |  | 13.7879
Ramakrishnan (1968) | 1498.0005 | 7.042 | 0.064 | 0.0302 | 1247 |  |  | Air |  | 14.4112
Ramakrishnan (1968) | 1749.6883 | 7.042 | 0.064 | 0.0302 | 1247 |  |  | Air |  | 15.0799
Ramakrishnan (1968) | 2092.5378 | 7.042 | 0.064 | 0.0302 | 1247 |  |  | Air |  | 15.9414
Ramakrishnan (1968) | 2444.1173 | 7.042 | 0.064 | 0.0302 | 1247 |  |  | Air |  | 16.6622
Ramakrishnan (1968) | 74.472 | 7.042 | 0.066 | 0.0449 | 1210 |  |  | Air |  | 7.2083
Ramakrishnan (1968) | 118.2694 | 7.042 | 0.066 | 0.0449 | 1210 |  |  | Air |  | 7.5513
Ramakrishnan (1968) | 182.2031 | 7.042 | 0.066 | 0.0449 | 1210 |  |  | Air |  | 8.0008
Ramakrishnan (1968) | 237.8986 | 7.042 | 0.066 | 0.0449 | 1210 |  |  | Air |  | 8.3816
Ramakrishnan (1968) | 299.2943 | 7.042 | 0.066 | 0.0449 | 1210 |  |  | Air |  | 8.8504
Ramakrishnan (1968) | 356.7345 | 7.042 | 0.066 | 0.0449 | 1210 |  |  | Air |  | 9.0739
Ramakrishnan (1968) | 428.079 | 7.042 | 0.066 | 0.0449 | 1210 |  |  | Air |  | 9.4305
Ramakrishnan (1968) | 473.7095 | 7.042 | 0.066 | 0.0449 | 1210 |  |  | Air |  | 9.6797
Ramakrishnan (1968) | 533.1283 | 7.042 | 0.066 | 0.0449 | 1210 |  |  | Air |  | 9.9693
Ramakrishnan (1968) | 597.9778 | 7.042 | 0.066 | 0.0449 | 1210 |  |  | Air |  | 10.2559
Ramakrishnan (1968) | 655.0501 | 7.042 | 0.066 | 0.0449 | 1210 |  |  | Air |  | 10.5031
Ramakrishnan (1968) | 739.7085 | 7.042 | 0.066 | 0.0449 | 1210 |  |  | Air |  | 10.7684
Ramakrishnan (1968) | 843.8109 | 7.042 | 0.066 | 0.0449 | 1210 |  |  | Air |  | 11.2552
Ramakrishnan (1968) | 1162.8972 | 7.042 | 0.066 | 0.0449 | 1210 |  |  | Air |  | 12.2403
Ramakrishnan (1968) | 61.6075 | 5.945 | 0.064 | 0.0302 | 1247 |  |  | Air |  | 7.0877
Ramakrishnan (1968) | 97.5006 | 5.945 | 0.064 | 0.0302 | 1247 |  |  | Air |  | 8.0592
Ramakrishnan (1968) | 156.1709 | 5.945 | 0.064 | 0.0302 | 1247 |  |  | Air |  | 8.5973
Ramakrishnan (1968) | 221.2876 | 5.945 | 0.064 | 0.0302 | 1247 |  |  | Air |  | 9.1565
Ramakrishnan (1968) | 284.1297 | 5.945 | 0.064 | 0.0302 | 1247 |  |  | Air |  | 9.6113
Ramakrishnan (1968) | 340.2552 | 5.945 | 0.064 | 0.0302 | 1247 |  |  | Air |  | 10.0562
Ramakrishnan (1968) | 389.278 | 5.945 | 0.064 | 0.0302 | 1247 |  |  | Air |  | 10.3948
Ramakrishnan (1968) | 452.9203 | 5.945 | 0.064 | 0.0302 | 1247 |  |  | Air |  | 10.7103
Ramakrishnan (1968) | 516.9317 | 5.945 | 0.064 | 0.0302 | 1247 |  |  | Air |  | 11.0174
Ramakrishnan (1968) | 566.3685 | 5.945 | 0.064 | 0.0302 | 1247 |  |  | Air |  | 11.2331
Ramakrishnan (1968) | 637.1584 | 5.945 | 0.064 | 0.0302 | 1247 |  |  | Air |  | 11.546
Ramakrishnan (1968) | 693.0776 | 5.945 | 0.064 | 0.0302 | 1247 |  |  | Air |  | 11.8292
Ramakrishnan (1968) | 775.9655 | 5.945 | 0.064 | 0.0302 | 1247 |  |  | Air |  | 12.2079
Ramakrishnan (1968) | 73.0712 | 5.945 | 0.066 | 0.0449 | 1210 |  |  | Air |  | 6.9685
Ramakrishnan (1968) | 94.7286 | 5.945 | 0.066 | 0.0449 | 1210 |  |  | Air |  | 6.9348
Ramakrishnan (1968) | 144.2624 | 5.945 | 0.066 | 0.0449 | 1210 |  |  | Air |  | 7.3561
Ramakrishnan (1968) | 209.3865 | 5.945 | 0.066 | 0.0449 | 1210 |  |  | Air |  | 7.879
Ramakrishnan (1968) | 259.9528 | 5.945 | 0.066 | 0.0449 | 1210 |  |  | Air |  | 8.1312
Ramakrishnan (1968) | 325.0661 | 5.945 | 0.066 | 0.0449 | 1210 |  |  | Air |  | 8.542
Ramakrishnan (1968) | 379.1209 | 5.945 | 0.066 | 0.0449 | 1210 |  |  | Air |  | 8.8869
Ramakrishnan (1968) | 441.1028 | 5.945 | 0.066 | 0.0449 | 1210 |  |  | Air |  | 9.1639
Ramakrishnan (1968) | 507.0868 | 5.945 | 0.066 | 0.0449 | 1210 |  |  | Air |  | 9.4039
Ramakrishnan (1968) | 559.6029 | 5.945 | 0.066 | 0.0449 | 1210 |  |  | Air |  | 9.6424
Ramakrishnan (1968) | 619.0437 | 5.945 | 0.066 | 0.0449 | 1210 |  |  | Air |  | 9.9431
Ramakrishnan (1968) | 694.7456 | 5.945 | 0.066 | 0.0449 | 1210 |  |  | Air |  | 10.2117
Ramakrishnan (1968) | 112.5701 | 3.673 | 0.064 | 0.0302 | 1247 |  |  | Air |  | 7.3086
Ramakrishnan (1968) | 173.2546 | 3.673 | 0.064 | 0.0302 | 1247 |  |  | Air |  | 7.9531
Ramakrishnan (1968) | 234.6504 | 3.673 | 0.064 | 0.0302 | 1247 |  |  | Air |  | 8.4735
Ramakrishnan (1968) | 297.0038 | 3.673 | 0.064 | 0.0302 | 1247 |  |  | Air |  | 8.9596
Ramakrishnan (1968) | 353.9756 | 3.673 | 0.064 | 0.0302 | 1247 |  |  | Air |  | 9.3621
Ramakrishnan (1968) | 409.3735 | 3.673 | 0.064 | 0.0302 | 1247 |  |  | Air |  | 9.7662
Ramakrishnan (1968) | 472.2558 | 3.673 | 0.064 | 0.0302 | 1247 |  |  | Air |  | 10.0764
Ramakrishnan (1968) | 536.6643 | 3.673 | 0.064 | 0.0302 | 1247 |  |  | Air |  | 10.3089
Ramakrishnan (1968) | 626.9086 | 3.673 | 0.064 | 0.0302 | 1247 |  |  | Air |  | 10.5379
Ramakrishnan (1968) | 714.1972 | 3.673 | 0.064 | 0.0302 | 1247 |  |  | Air |  | 10.9095
Ramakrishnan (1968) | 68.1831 | 3.673 | 0.066 | 0.0449 | 1210 |  |  | Air |  | 5.793
Ramakrishnan (1968) | 90.0587 | 3.673 | 0.066 | 0.0449 | 1210 |  |  | Air |  | 5.8967
Ramakrishnan (1968) | 149.434 | 3.673 | 0.066 | 0.0449 | 1210 |  |  | Air |  | 6.4602
Ramakrishnan (1968) | 210.6715 | 3.673 | 0.066 | 0.0449 | 1210 |  |  | Air |  | 6.883
Ramakrishnan (1968) | 265.3194 | 3.673 | 0.066 | 0.0449 | 1210 |  |  | Air |  | 7.2655
Ramakrishnan (1968) | 324.2408 | 3.673 | 0.066 | 0.0449 | 1210 |  |  | Air |  | 7.6241
Ramakrishnan (1968) | 400.2405 | 3.673 | 0.066 | 0.0449 | 1210 |  |  | Air |  | 8.0955
Ramakrishnan (1968) | 458.2606 | 3.673 | 0.066 | 0.0449 | 1210 |  |  | Air |  | 8.4592
Ramakrishnan (1968) | 529.9794 | 3.673 | 0.066 | 0.0449 | 1210 |  |  | Air |  | 8.7353
Ramakrishnan (1968) | 606.8069 | 3.673 | 0.066 | 0.0449 | 1210 |  |  | Air |  | 9.1123
Ramakrishnan (1968) | 691.2972 | 3.673 | 0.066 | 0.0449 | 1210 |  |  | Air |  | 9.4815
Ramakrishnan (1968) | 785.5792 | 3.673 | 0.066 | 0.0449 | 1210 |  |  | Air |  | 9.849
Ramakrishnan (1968) | 881.5998 | 3.673 | 0.066 | 0.0449 | 1210 |  |  | Air |  | 10.1877
Ramakrishnan (1968) | 1419.4839 | 3.673 | 0.066 | 0.0449 | 1210 |  |  | Air |  | 11.8415
Ramakrishnan (1968) | 1814.7894 | 3.673 | 0.066 | 0.0449 | 1210 |  |  | Air |  | 12.7881
Ramakrishnan (1968) | 2320.1818 | 3.673 | 0.066 | 0.0449 | 1210 |  |  | Air |  | 13.7637
Ramakrishnan (1968) | 125.4421 | 5.945 | 0.0717 | 0.001 | 1000 |  |  | Air |  | 7.3171
Ramakrishnan (1968) | 226.5136 | 5.945 | 0.0717 | 0.001 | 1000 |  |  | Air |  | 7.8996
Ramakrishnan (1968) | 285.9527 | 5.945 | 0.0717 | 0.001 | 1000 |  |  | Air |  | 8.365
Ramakrishnan (1968) | 392.6534 | 5.945 | 0.0717 | 0.001 | 1000 |  |  | Air |  | 8.8865
Ramakrishnan (1968) | 460.1156 | 5.945 | 0.0717 | 0.001 | 1000 |  |  | Air |  | 9.1482
Ramakrishnan (1968) | 511.4132 | 5.945 | 0.0717 | 0.001 | 1000 |  |  | Air |  | 9.327
Ramakrishnan (1968) | 548.3121 | 5.945 | 0.0717 | 0.001 | 1000 |  |  | Air |  | 9.3722
Ramakrishnan (1968) | 618.2903 | 5.945 | 0.0717 | 0.001 | 1000 |  |  | Air |  | 9.695
Ramakrishnan (1968) | 687.2228 | 5.945 | 0.0717 | 0.001 | 1000 |  |  | Air |  | 9.8526
Ramakrishnan (1968) | 886.5166 | 5.945 | 0.0717 | 0.001 | 1000 |  |  | Air |  | 10.6113
Ramakrishnan (1968) | 1143.6059 | 5.945 | 0.0717 | 0.001 | 1000 |  |  | Air |  | 11.5116
Ramakrishnan (1968) | 64.6388 | 3.673 | 0.0717 | 0.001 | 1000 |  |  |  |  | 5.9428
Ramakrishnan (1968) | 115.8816 | 3.673 | 0.0717 | 0.001 | 1000 |  |  |  |  | 6.3133
Ramakrishnan (1968) | 180.7276 | 3.673 | 0.0717 | 0.001 | 1000 |  |  |  |  | 6.9323
Ramakrishnan (1968) | 242.8566 | 3.673 | 0.0717 | 0.001 | 1000 |  |  |  |  | 7.1884
Ramakrishnan (1968) | 299.307 | 3.673 | 0.0717 | 0.001 | 1000 |  |  |  |  | 7.5204
Ramakrishnan (1968) | 358.3968 | 3.673 | 0.0717 | 0.001 | 1000 |  |  |  |  | 7.8741
Ramakrishnan (1968) | 432.2563 | 3.673 | 0.0717 | 0.001 | 1000 |  |  |  |  | 8.1981
Ramakrishnan (1968) | 516.3512 | 3.673 | 0.0717 | 0.001 | 1000 |  |  |  |  | 8.5147
Ramakrishnan (1968) | 600.721 | 3.673 | 0.0717 | 0.001 | 1000 |  |  |  |  | 8.9152
Ramakrishnan (1968) | 672.5239 | 3.673 | 0.0717 | 0.001 | 1000 |  |  |  |  | 9.2148
Ramakrishnan (1968) | 780.5348 | 3.673 | 0.0717 | 0.001 | 1000 |  |  |  |  | 9.6638
Ramakrishnan (1968) | 871.7336 | 3.673 | 0.0717 | 0.001 | 1000 |  |  |  |  | 10.0776
Ramakrishnan (1968) | 1220.2404 | 3.673 | 0.0717 | 0.001 | 1000 |  |  |  |  | 11.2003
Ramakrishnan (1968) | 1703.9769 | 3.673 | 0.0717 | 0.001 | 1000 |  |  |  |  | 12.398
Ramakrishnan (1968) | 2306.3178 | 3.673 | 0.0717 | 0.001 | 1000 |  |  |  |  | 13.4066
Ramakrishnan (1968) | 154.6002 | 1.378 | 0.0717 | 0.001 | 1000 |  |  |  |  | 6.0006
Ramakrishnan (1968) | 220.6064 | 1.378 | 0.0717 | 0.001 | 1000 |  |  |  |  | 6.7339
Ramakrishnan (1968) | 283.2181 | 1.378 | 0.0717 | 0.001 | 1000 |  |  |  |  | 7.1422
Ramakrishnan (1968) | 361.8572 | 1.378 | 0.0717 | 0.001 | 1000 |  |  |  |  | 7.3407
Ramakrishnan (1968) | 413.9634 | 1.378 | 0.0717 | 0.001 | 1000 |  |  |  |  | 7.6304
Ramakrishnan (1968) | 457.9103 | 1.378 | 0.0717 | 0.001 | 1000 |  |  |  |  | 8.0669
Ramakrishnan (1968) | 522.5907 | 1.378 | 0.0717 | 0.001 | 1000 |  |  |  |  | 8.3381
Sarkar et al.(2023) | 9.9393 | 5 | 0.072 | 0.0008 | 998 |  |  | Air |  | 7.8014
Sarkar et al.(2023) | 20.0552 | 5 | 0.072 | 0.0008 | 998 |  |  | Air |  | 7.9419
Sarkar et al.(2023) | 29.9945 | 5 | 0.072 | 0.0008 | 998 |  |  | Air |  | 8.0809
Sarkar et al.(2023) | 39.9779 | 5 | 0.072 | 0.0008 | 998 |  |  | Air |  | 8.2304
Sarkar et al.(2023) | 50.0055 | 5 | 0.072 | 0.0008 | 998 |  |  | Air |  | 8.3337
Sarkar et al.(2023) | 60.0773 | 5 | 0.072 | 0.0008 | 998 |  |  | Air |  | 8.4499
Sarkar et al.(2023) | 20.1082 | 5 | 0.072 | 0.0008 | 998 |  |  | Air |  | 7.738
Sarkar et al.(2023) | 50.0055 | 5 | 0.072 | 0.0008 | 998 |  |  | Air |  | 8.258
Sarkar et al.(2023) | 60.0419 | 5 | 0.072 | 0.0008 | 998 |  |  | Air |  | 8.3819
Sarkar et al.(2023) | 70.2197 | 5 | 0.072 | 0.0008 | 998 |  |  | Air |  | 8.4317
Sarkar et al.(2023) | 9.9408 | 2 | 0.072 | 0.0008 | 998 |  |  | Air |  | 5.9976
Sarkar et al.(2023) | 19.8817 | 2 | 0.072 | 0.0008 | 998 |  |  | Air |  | 6.0635
Sarkar et al.(2023) | 29.8225 | 2 | 0.072 | 0.0008 | 998 |  |  | Air |  | 6.0488
Sarkar et al.(2023) | 39.858 | 2 | 0.072 | 0.0008 | 998 |  |  | Air |  | 6.2026
Sarkar et al.(2023) | 49.8462 | 2 | 0.072 | 0.0008 | 998 |  |  | Air |  | 6.3637
Sarkar et al.(2023) | 59.6923 | 2 | 0.072 | 0.0008 | 998 |  |  | Air |  | 6.415
Sarkar et al.(2023) | 69.8698 | 2 | 0.072 | 0.0008 | 998 |  |  | Air |  | 6.5614
Sarkar et al.(2023) | 9.9408 | 3.2 | 0.072 | 0.0008 | 998 |  |  | Air |  | 6.415
Sarkar et al.(2023) | 19.8343 | 3.2 | 0.072 | 0.0008 | 998 |  |  | Air |  | 7.4109
Sarkar et al.(2023) | 29.8698 | 3.2 | 0.072 | 0.0008 | 998 |  |  | Air |  | 7.5574
Sarkar et al.(2023) | 39.9527 | 3.2 | 0.072 | 0.0008 | 998 |  |  | Air |  | 7.6233
Sarkar et al.(2023) | 49.7515 | 3.2 | 0.072 | 0.0008 | 998 |  |  | Air |  | 7.6452
Sarkar et al.(2023) | 59.8817 | 3.2 | 0.072 | 0.0008 | 998 |  |  | Air |  | 7.6965
Sarkar et al.(2023) | 69.9172 | 3.2 | 0.072 | 0.0008 | 998 |  |  | Air |  | 7.7038
Sarkar et al.(2023) | 9.7515 | 5 | 0.072 | 0.0008 | 998 |  |  | Air |  | 7.6526
Sarkar et al.(2023) | 19.8817 | 5 | 0.072 | 0.0008 | 998 |  |  | Air |  | 7.7624
Sarkar et al.(2023) | 29.8698 | 5 | 0.072 | 0.0008 | 998 |  |  | Air |  | 7.9528
Sarkar et al.(2023) | 39.858 | 5 | 0.072 | 0.0008 | 998 |  |  | Air |  | 8.1359
Sarkar et al.(2023) | 49.8462 | 5 | 0.072 | 0.0008 | 998 |  |  | Air |  | 8.2677
Sarkar et al.(2023) | 59.787 | 5 | 0.072 | 0.0008 | 998 |  |  | Air |  | 8.3775
Sarkar et al.(2023) | 70.0592 | 5 | 0.072 | 0.0008 | 998 |  |  | Air |  | 8.4435
Sarkar et al.(2023) | 10.2306 | 2 | 0.02168 | 0.001745 | 836 |  |  | Air |  | 4.3021
Sarkar et al.(2023) | 20.0473 | 2 | 0.02168 | 0.001745 | 836 |  |  | Air |  | 4.991
Sarkar et al.(2023) | 30.2188 | 2 | 0.02168 | 0.001745 | 836 |  |  | Air |  | 5.1083
Sarkar et al.(2023) | 40.1538 | 2 | 0.02168 | 0.001745 | 836 |  |  | Air |  | 5.1743
Sarkar et al.(2023) | 50.207 | 2 | 0.02168 | 0.001745 | 836 |  |  | Air |  | 5.4601
Sarkar et al.(2023) | 60.0237 | 2 | 0.02168 | 0.001745 | 836 |  |  | Air |  | 5.5261
Sarkar et al.(2023) | 69.8403 | 2 | 0.02168 | 0.001745 | 836 |  |  | Air |  | 5.636
Sarkar et al.(2023) | 80.1301 | 2 | 0.02168 | 0.001745 | 836 |  |  | Air |  | 5.5041
Sarkar et al.(2023) | 90.0651 | 2 | 0.02168 | 0.001745 | 836 |  |  | Air |  | 6.105
Sarkar et al.(2023) | 10.1124 | 3.2 | 0.02168 | 0.001745 | 836 |  |  | Air |  | 5.5407
Sarkar et al.(2023) | 20.1656 | 3.2 | 0.02168 | 0.001745 | 836 |  |  | Air |  | 5.9951
Sarkar et al.(2023) | 29.9823 | 3.2 | 0.02168 | 0.001745 | 836 |  |  | Air |  | 6.3982
Sarkar et al.(2023) | 40.1538 | 3.2 | 0.02168 | 0.001745 | 836 |  |  | Air |  | 6.5521
Sarkar et al.(2023) | 50.0887 | 3.2 | 0.02168 | 0.001745 | 836 |  |  | Air |  | 6.6401
Sarkar et al.(2023) | 59.9645 | 3.2 | 0.02168 | 0.001745 | 836 |  |  | Air |  | 6.6401
Sarkar et al.(2023) | 70.0177 | 3.2 | 0.02168 | 0.001745 | 836 |  |  | Air |  | 6.9112
Sarkar et al.(2023) | 80.1892 | 3.2 | 0.02168 | 0.001745 | 836 |  |  | Air |  | 6.6621
Sarkar et al.(2023) | 89.8876 | 3.2 | 0.02168 | 0.001745 | 836 |  |  | Air |  | 6.9772
Sarkar et al.(2023) | 10.1124 | 5 | 0.02168 | 0.001745 | 836 |  |  | Air |  | 6.5301
Sarkar et al.(2023) | 20.1656 | 5 | 0.02168 | 0.001745 | 836 |  |  | Air |  | 6.7427
Sarkar et al.(2023) | 30.0414 | 5 | 0.02168 | 0.001745 | 836 |  |  | Air |  | 7.0065
Sarkar et al.(2023) | 40.1538 | 5 | 0.02168 | 0.001745 | 836 |  |  | Air |  | 7.2484
Sarkar et al.(2023) | 50.0296 | 5 | 0.02168 | 0.001745 | 836 |  |  | Air |  | 7.4243
Sarkar et al.(2023) | 59.9645 | 5 | 0.02168 | 0.001745 | 836 |  |  | Air |  | 7.4463
Sarkar et al.(2023) | 70.136 | 5 | 0.02168 | 0.001745 | 836 |  |  | Air |  | 7.7614
Sarkar et al.(2023) | 80.1892 | 5 | 0.02168 | 0.001745 | 836 |  |  | Air |  | 7.8274
Sarkar et al.(2023) | 90.0059 | 5 | 0.02168 | 0.001745 | 836 |  |  | Air |  | 7.7687
Sarkar et al.(2023) | 10.0791 | 3.2 | 0.05362 | 0.00087 | 1056 |  |  | Air |  | 6.7254
Sarkar et al.(2023) | 20.2069 | 3.2 | 0.05362 | 0.00087 | 1056 |  |  | Air |  | 6.8917
Sarkar et al.(2023) | 30.0426 | 3.2 | 0.05362 | 0.00087 | 1056 |  |  | Air |  | 7.0655
Sarkar et al.(2023) | 40.073 | 3.2 | 0.05362 | 0.00087 | 1056 |  |  | Air |  | 7.2544
Sarkar et al.(2023) | 50.2009 | 3.2 | 0.05362 | 0.00087 | 1056 |  |  | Air |  | 7.4055
Sarkar et al.(2023) | 60.1826 | 3.2 | 0.05362 | 0.00087 | 1056 |  |  | Air |  | 7.534
Sarkar et al.(2023) | 69.9209 | 3.2 | 0.05362 | 0.00087 | 1056 |  |  | Air |  | 7.5718
Sarkar et al.(2023) | 10.0791 | 3.2 | 0.0474 | 0.00095 | 1128 |  |  | Air |  | 6.6121
Sarkar et al.(2023) | 20.0609 | 3.2 | 0.0474 | 0.00095 | 1128 |  |  | Air |  | 6.5743
Sarkar et al.(2023) | 30.0913 | 3.2 | 0.0474 | 0.00095 | 1128 |  |  | Air |  | 6.7481
Sarkar et al.(2023) | 40.073 | 3.2 | 0.0474 | 0.00095 | 1128 |  |  | Air |  | 6.8615
Sarkar et al.(2023) | 50.1522 | 3.2 | 0.0474 | 0.00095 | 1128 |  |  | Air |  | 7.2544
Sarkar et al.(2023) | 60.0852 | 3.2 | 0.0474 | 0.00095 | 1128 |  |  | Air |  | 7.4131
Sarkar et al.(2023) | 70.0669 | 3.2 | 0.0474 | 0.00095 | 1128 |  |  | Air |  | 7.67
Satyanarayan et al. (1969) | 229.6072 | 6.5 | 0.072 |  | 1000 |  |  | Air |  | 6.3806
Satyanarayan et al. (1969) | 291.5936 | 6.5 | 0.072 |  | 1000 |  |  | Air |  | 6.8602
Satyanarayan et al. (1969) | 409.7157 | 6.5 | 0.072 |  | 1000 |  |  | Air |  | 7.6126
Satyanarayan et al. (1969) | 457.4955 | 6.5 | 0.072 |  | 1000 |  |  | Air |  | 7.9424
Satyanarayan et al. (1969) | 496.9525 | 6.5 | 0.072 |  | 1000 |  |  | Air |  | 8.1785
Satyanarayan et al. (1969) | 453.3096 | 6.5 | 0.072 |  | 1000 |  |  | Air |  | 7.7548
Satyanarayan et al. (1969) | 767.2513 | 6.5 | 0.072 |  | 1000 |  |  | Air |  | 9.1881
Satyanarayan et al. (1969) | 888.8122 | 6.5 | 0.072 |  | 1000 |  |  | Air |  | 9.6603
Satyanarayan et al. (1969) | 1131.3587 | 6.5 | 0.072 |  | 1000 |  |  | Air |  | 10.2353
Satyanarayan et al. (1969) | 170.3119 | 5.1 | 0.072 |  | 1000 |  |  | Air |  | 6.2492
Satyanarayan et al. (1969) | 206.5749 | 5.1 | 0.072 |  | 1000 |  |  | Air |  | 6.4898
Satyanarayan et al. (1969) | 177.9128 | 5.1 | 0.072 |  | 1000 |  |  | Air |  | 6.1016
Satyanarayan et al. (1969) | 228.0298 | 5.1 | 0.072 |  | 1000 |  |  | Air |  | 6.5805
Satyanarayan et al. (1969) | 272.1686 | 5.1 | 0.072 |  | 1000 |  |  | Air |  | 6.9991
Satyanarayan et al. (1969) | 316.0153 | 5.1 | 0.072 |  | 1000 |  |  | Air |  | 7.1739
Satyanarayan et al. (1969) | 347.2373 | 5.1 | 0.072 |  | 1000 |  |  | Air |  | 7.2183
Satyanarayan et al. (1969) | 385.0672 | 5.1 | 0.072 |  | 1000 |  |  | Air |  | 7.3701
Satyanarayan et al. (1969) | 501.5416 | 5.1 | 0.072 |  | 1000 |  |  | Air |  | 8.0038
Satyanarayan et al. (1969) | 546.051 | 5.1 | 0.072 |  | 1000 |  |  | Air |  | 8.2227
Satyanarayan et al. (1969) | 1039.1404 | 5.1 | 0.072 |  | 1000 |  |  | Air |  | 9.818
Satyanarayan et al. (1969) | 131.6645 | 5.1 | 0.0523 |  |  |  |  | Air |  | 5.8303
Satyanarayan et al. (1969) | 165.2993 | 5.1 | 0.0523 |  |  |  |  | Air |  | 6.0875
Satyanarayan et al. (1969) | 242.6262 | 5.1 | 0.0523 |  |  |  |  | Air |  | 6.6673
Satyanarayan et al. (1969) | 354.4935 | 5.1 | 0.0523 |  |  |  |  | Air |  | 7.3191
Satyanarayan et al. (1969) | 565.2014 | 5.1 | 0.0523 |  |  |  |  | Air |  | 8.6386
Satyanarayan et al. (1969) | 656.2562 | 5.1 | 0.0523 |  |  |  |  | Air |  | 8.8749
Satyanarayan et al. (1969) | 767.2513 | 5.1 | 0.0523 |  |  |  |  | Air |  | 9.295
Satyanarayan et al. (1969) | 1053.5673 | 5.1 | 0.0523 |  |  |  |  | Air |  | 10.0709
Satyanarayan et al. (1969) | 1384.9199 | 5.1 | 0.0523 |  |  |  |  | Air |  | 10.7945
Satyanarayan et al. (1969) | 1695.3095 | 5.1 | 0.0523 |  |  |  |  | Air |  | 11.262
Satyanarayan et al. (1969) | 1959.4011 | 5.1 | 0.0523 |  |  |  |  | Air |  | 12.0062
Satyanarayan et al. (1969) | 2075.2639 | 5.1 | 0.0523 |  |  |  |  | Air |  | 11.9693
Satyanarayan et al. (1969) | 330.1188 | 9.2 | 0.0375 |  |  |  |  | Air |  | 7.2573
Satyanarayan et al. (1969) | 364.405 | 9.2 | 0.0375 |  |  |  |  | Air |  | 7.4214
Satyanarayan et al. (1969) | 482.3264 | 9.2 | 0.0375 |  |  |  |  | Air |  | 7.7548
Satyanarayan et al. (1969) | 539.8126 | 9.2 | 0.0375 |  |  |  |  | Air |  | 8.3827
Satyanarayan et al. (1969) | 609.7295 | 9.2 | 0.0375 |  |  |  |  | Air |  | 8.4151
Satyanarayan et al. (1969) | 690.2866 | 9.2 | 0.0375 |  |  |  |  | Air |  | 8.612
Satyanarayan et al. (1969) | 737.8561 | 9.2 | 0.0375 |  |  |  |  | Air |  | 8.9435
Satyanarayan et al. (1969) | 801.4931 | 9.2 | 0.0375 |  |  |  |  | Air |  | 9.0476
Satyanarayan et al. (1969) | 852.7974 | 9.2 | 0.0375 |  |  |  |  | Air |  | 9.1669
Satyanarayan et al. (1969) | 1295.6348 | 9.2 | 0.0375 |  |  |  |  | Air |  | 10.5315
Satyanarayan et al. (1969) | 1539.334 | 9.2 | 0.0375 |  |  |  |  | Air |  | 10.9285
Satyanarayan et al. (1969) | 362.7341 | 9.2 | 0.0523 |  |  |  |  | Air |  | 7.6715
Satyanarayan et al. (1969) | 599.9999 | 9.2 | 0.0523 |  |  |  |  | Air |  | 8.5921
Satyanarayan et al. (1969) | 919.9835 | 9.2 | 0.0523 |  |  |  |  | Air |  | 9.4104
Satyanarayan et al. (1969) | 974.384 | 9.2 | 0.0523 |  |  |  |  | Air |  | 9.6603
Satyanarayan et al. (1969) | 1149.7048 | 9.2 | 0.0523 |  |  |  |  | Air |  | 10.0013
Satyanarayan et al. (1969) | 1217.6893 | 9.2 | 0.0523 |  |  |  |  | Air |  | 10.2986
Satyanarayan et al. (1969) | 1542.8754 | 9.2 | 0.0523 |  |  |  |  | Air |  | 11.1497
Satyanarayan et al. (1969) | 1652.9932 | 9.2 | 0.0523 |  |  |  |  | Air |  | 11.3843
Satyanarayan et al. (1969) | 799.6534 | 9.2 | 0.0523 |  |  |  |  | Air |  | 9.0685
Satyanarayan et al. (1969) | 469.2075 | 9.2 | 0.0523 |  |  |  |  | Air |  | 7.9179
Satyanarayan et al. (1969) | 202.8119 | 5.1 | 0.0375 |  |  |  |  | Air |  | 6.283
Satyanarayan et al. (1969) | 264.7658 | 5.1 | 0.0375 |  |  |  |  | Air |  | 6.7189
Satyanarayan et al. (1969) | 300.4361 | 5.1 | 0.0375 |  |  |  |  | Air |  | 6.9883
Satyanarayan et al. (1969) | 330.1188 | 5.1 | 0.0375 |  |  |  |  | Air |  | 7.0696
Satyanarayan et al. (1969) | 177.7347 | 40.5 | 0.072 |  |  |  |  | Air |  | 21.6427
Satyanarayan et al. (1969) | 299.9657 | 40.5 | 0.072 |  |  |  |  | Air |  | 21.9779
Satyanarayan et al. (1969) | 420.9838 | 40.5 | 0.072 |  |  |  |  | Air |  | 21.9105
Satyanarayan et al. (1969) | 592.1891 | 40.5 | 0.072 |  |  |  |  | Air |  | 22.5598
Satyanarayan et al. (1969) | 1977.6527 | 40.5 | 0.072 |  |  |  |  | Air |  | 22.4905
Satyanarayan et al. (1969) | 2433.7089 | 40.5 | 0.072 |  |  |  |  | Air |  | 23.8432
Satyanarayan et al. (1969) | 2699.7777 | 40.5 | 0.072 |  |  |  |  | Air |  | 24.1197
Satyanarayan et al. (1969) | 3307.0749 | 40.5 | 0.072 |  |  |  |  | Air |  | 24.6254
Satyanarayan et al. (1969) | 3877.3497 | 40.5 | 0.072 |  |  |  |  | Air |  | 24.9301
Satyanarayan et al. (1969) | 4421.9132 | 40.5 | 0.072 |  |  |  |  | Air |  | 25.6097
Satyanarayan et al. (1969) | 4882.7765 | 40.5 | 0.072 |  |  |  |  | Air |  | 25.9665
Satyanarayan et al. (1969) | 5724.7687 | 40.5 | 0.072 |  |  |  |  | Air |  | 26.6539
Satyanarayan et al. (1969) | 6558.9695 | 40.5 | 0.072 |  |  |  |  | Air |  | 27.4227
Satyanarayan et al. (1969) | 7514.734 | 40.5 | 0.072 |  |  |  |  | Air |  | 27.9761
Satyanarayan et al. (1969) | 8729.6944 | 40.5 | 0.072 |  |  |  |  | Air |  | 28.7389
Satyanarayan et al. (1969) | 10001.774 | 40.5 | 0.072 |  |  |  |  | Air |  | 29.6816
Satyanarayan et al. (1969) | 10867.3657 | 40.5 | 0.072 |  |  |  |  | Air |  | 30.3739
Satyanarayan et al. (1969) | 12027.6987 | 40.5 | 0.072 |  |  |  |  | Air |  | 31.1541
Satyanarayan et al. (1969) | 118.7248 | 25.32 | 0.072 |  |  |  |  | Air |  | 16.2113
Satyanarayan et al. (1969) | 205.0472 | 25.32 | 0.072 |  |  |  |  | Air |  | 16.3614
Satyanarayan et al. (1969) | 279.9187 | 25.32 | 0.072 |  |  |  |  | Air |  | 16.4118
Satyanarayan et al. (1969) | 393.7559 | 25.32 | 0.072 |  |  |  |  | Air |  | 16.5257
Satyanarayan et al. (1969) | 470.2499 | 25.32 | 0.072 |  |  |  |  | Air |  | 16.7559
Satyanarayan et al. (1969) | 1941.5094 | 25.32 | 0.072 |  |  |  |  | Air |  | 17.0547
Satyanarayan et al. (1969) | 2372.7623 | 25.32 | 0.072 |  |  |  |  | Air |  | 17.4391
Satyanarayan et al. (1969) | 2906.4995 | 25.32 | 0.072 |  |  |  |  | Air |  | 17.7228
Satyanarayan et al. (1969) | 3291.8607 | 25.32 | 0.072 |  |  |  |  | Air |  | 18.3606
Satyanarayan et al. (1969) | 3832.9089 | 25.32 | 0.072 |  |  |  |  | Air |  | 18.9192
Satyanarayan et al. (1969) | 4341.099 | 25.32 | 0.072 |  |  |  |  | Air |  | 19.3605
Satyanarayan et al. (1969) | 4588.0828 | 25.32 | 0.072 |  |  |  |  | Air |  | 19.9036
Satyanarayan et al. (1969) | 5479.3982 | 25.32 | 0.072 |  |  |  |  | Air |  | 20.4934
Satyanarayan et al. (1969) | 6604.4932 | 25.32 | 0.072 |  |  |  |  | Air |  | 21.51
Satyanarayan et al. (1969) | 6996.3658 | 25.32 | 0.072 |  |  |  |  | Air |  | 21.7594
Satyanarayan et al. (1969) | 8165.0877 | 25.32 | 0.072 |  |  |  |  | Air |  | 22.2327
Satyanarayan et al. (1969) | 9078.6589 | 25.32 | 0.072 |  |  |  |  | Air |  | 23.1037
Satyanarayan et al. (1969) | 230.6329 | 40.5 | 0.523 |  |  |  |  | Air |  | 22.0795
Satyanarayan et al. (1969) | 374.2814 | 40.5 | 0.523 |  |  |  |  | Air |  | 21.9948
Satyanarayan et al. (1969) | 513.3087 | 40.5 | 0.523 |  |  |  |  | Air |  | 22.4905
Satyanarayan et al. (1969) | 868.319 | 40.5 | 0.523 |  |  |  |  | Air |  | 22.0625
Satyanarayan et al. (1969) | 2173.7223 | 40.5 | 0.523 |  |  |  |  | Air |  | 23.6062
Satyanarayan et al. (1969) | 2507.7589 | 40.5 | 0.523 |  |  |  |  | Air |  | 23.57
Satyanarayan et al. (1969) | 2967.4408 | 40.5 | 0.523 |  |  |  |  | Air |  | 24.3432
Satyanarayan et al. (1969) | 3439.272 | 40.5 | 0.523 |  |  |  |  | Air |  | 24.4745
Satyanarayan et al. (1969) | 4174.2379 | 40.5 | 0.523 |  |  |  |  | Air |  | 25.1417
Satyanarayan et al. (1969) | 4619.9289 | 40.5 | 0.523 |  |  |  |  | Air |  | 25.4919
Satyanarayan et al. (1969) | 5466.7797 | 40.5 | 0.523 |  |  |  |  | Air |  | 26.2474
Satyanarayan et al. (1969) | 7110.2013 | 40.5 | 0.523 |  |  |  |  | Air |  | 27.613
Satyanarayan et al. (1969) | 11432.8212 | 40.5 | 0.523 |  |  |  |  | Air |  | 30.444
Satyanarayan et al. (1969) | 12027.6987 | 40.5 | 0.523 |  |  |  |  | Air |  | 30.5847
Satyanarayan et al. (1969) | 238.7487 | 40.5 | 0.3725 |  |  |  |  | Air |  | 20.1808
Satyanarayan et al. (1969) | 576.0294 | 40.5 | 0.3725 |  |  |  |  | Air |  | 19.9956
Satyanarayan et al. (1969) | 723.7275 | 40.5 | 0.3725 |  |  |  |  | Air |  | 20.3521
Satyanarayan et al. (1969) | 2168.7164 | 40.5 | 0.3725 |  |  |  |  | Air |  | 22.1475
Satyanarayan et al. (1969) | 4050.9795 | 40.5 | 0.3725 |  |  |  |  | Air |  | 24.2125
Satyanarayan et al. (1969) | 4281.4588 | 40.5 | 0.3725 |  |  |  |  | Air |  | 24.6254
Satyanarayan et al. (1969) | 5354.5083 | 40.5 | 0.3725 |  |  |  |  | Air |  | 25.5704
Satyanarayan et al. (1969) | 5885.3705 | 40.5 | 0.3725 |  |  |  |  | Air |  | 26.0064
Satyanarayan et al. (1969) | 6836.9001 | 40.5 | 0.3725 |  |  |  |  | Air |  | 26.9215
Satyanarayan et al. (1969) | 8221.7589 | 40.5 | 0.3725 |  |  |  |  | Air |  | 28.192
Satyanarayan et al. (1969) | 137.6023 | 25.32 | 0.523 |  |  |  |  | Air |  | 16.3614
Satyanarayan et al. (1969) | 184.8394 | 25.32 | 0.523 |  |  |  |  | Air |  | 16.2113
Satyanarayan et al. (1969) | 204.575 | 25.32 | 0.523 |  |  |  |  | Air |  | 16.0995
Satyanarayan et al. (1969) | 234.9264 | 25.32 | 0.523 |  |  |  |  | Air |  | 16.1988
Satyanarayan et al. (1969) | 372.5594 | 25.32 | 0.523 |  |  |  |  | Air |  | 16.1988
Satyanarayan et al. (1969) | 437.8121 | 25.32 | 0.523 |  |  |  |  | Air |  | 16.5384
Satyanarayan et al. (1969) | 546.2787 | 25.32 | 0.523 |  |  |  |  | Air |  | 16.5384
Satyanarayan et al. (1969) | 1742.1178 | 25.32 | 0.523 |  |  |  |  | Air |  | 16.8982
Satyanarayan et al. (1969) | 2687.3574 | 25.32 | 0.523 |  |  |  |  | Air |  | 17.7092
Satyanarayan et al. (1969) | 3527.6129 | 25.32 | 0.523 |  |  |  |  | Air |  | 18.7744
Satyanarayan et al. (1969) | 4826.8119 | 25.32 | 0.523 |  |  |  |  | Air |  | 20.0263
Satyanarayan et al. (1969) | 5981.1248 | 25.32 | 0.523 |  |  |  |  | Air |  | 21.0036
Satyanarayan et al. (1969) | 118.8927 | 25.32 | 0.3725 |  |  |  |  | Air |  | 14.3951
Satyanarayan et al. (1969) | 201.9101 | 25.32 | 0.3725 |  |  |  |  | Air |  | 14.5504
Satyanarayan et al. (1969) | 354.1289 | 25.32 | 0.3725 |  |  |  |  | Air |  | 14.5058
Satyanarayan et al. (1969) | 544.7079 | 25.32 | 0.3725 |  |  |  |  | Air |  | 14.5838
Satyanarayan et al. (1969) | 1096.9014 | 25.32 | 0.3725 |  |  |  |  | Air |  | 15.0492
Satyanarayan et al. (1969) | 1239.2768 | 25.32 | 0.3725 |  |  |  |  | Air |  | 15.3167
Satyanarayan et al. (1969) | 1503.7287 | 25.32 | 0.3725 |  |  |  |  | Air |  | 15.5651
Satyanarayan et al. (1969) | 1714.629 | 25.32 | 0.3725 |  |  |  |  | Air |  | 16.0988
Satyanarayan et al. (1969) | 2042.5425 | 25.32 | 0.3725 |  |  |  |  | Air |  | 16.3223
Satyanarayan et al. (1969) | 2680.234 | 25.32 | 0.3725 |  |  |  |  | Air |  | 16.9727
Satyanarayan et al. (1969) | 3312.638 | 25.32 | 0.3725 |  |  |  |  | Air |  | 17.5815
Satyanarayan et al. (1969) | 3820.9798 | 25.32 | 0.3725 |  |  |  |  | Air |  | 18.282
Satyanarayan et al. (1969) | 4832.5466 | 25.32 | 0.3725 |  |  |  |  | Air |  | 19.2745
Satyanarayan et al. (1969) |  | 25.32 |  | 0.056583 |  |  |  | Air |  | 20.641
Satyanarayan et al. (1969) |  | 25.32 |  | 0.16931 |  |  |  | Air |  | 21.779
Satyanarayan et al. (1969) |  | 25.32 |  | 0.29771 |  |  |  | Air |  | 22.6694
Satyanarayan et al. (1969) |  | 25.32 |  | 0.59674 |  |  |  | Air |  | 24.6341
Satyanarayan et al. (1969) |  | 25.32 |  | 0.058324 |  |  |  | Air |  | 19.1389
Satyanarayan et al. (1969) |  | 25.32 |  | 0.16975 |  |  |  | Air |  | 20.4291
Satyanarayan et al. (1969) |  | 25.32 |  | 0.30033 |  |  |  | Air |  | 21.3504
Satyanarayan et al. (1969) |  | 25.32 |  | 0.59978 |  |  |  | Air |  | 23.1346
Satyanarayan et al. (1969) |  | 25.32 |  | 0.060065 |  |  |  | Air |  | 17.3661
Satyanarayan et al. (1969) |  | 25.32 |  | 0.17193 |  |  |  | Air |  | 18.316
Satyanarayan et al. (1969) |  | 25.32 |  | 0.30163 |  |  |  | Air |  | 19.2044
Satyanarayan et al. (1969) |  | 25.32 |  | 0.60065 |  |  |  | Air |  | 21.2519
Satyanarayan et al. (1969) |  | 25.32 |  | 0.060065 |  |  |  | Air |  | 15.8195
Satyanarayan et al. (1969) |  | 25.32 |  | 0.17106 |  |  |  | Air |  | 16.6412
Satyanarayan et al. (1969) |  | 25.32 |  | 0.3012 |  |  |  | Air |  | 17.5688
Satyanarayan et al. (1969) |  | 25.32 |  | 0.60022 |  |  |  | Air |  | 19.6148

## David sheet
| Gas flow rate - Qg (mL/min) | Orifice diameter - DO (mm) | Liquid surface tension - σ (N/m) | Liquid viscosity - μl (Pa⋅s) | Liquid density - ρl (kg/m3) | Liquid velocity - Ul (m/s) | Temperature - T (℃) | Gas type | Gas density - ρg (kg/m3) | Bubble detachment diameter - Dd (mm)
Badam et al. (2007) | 96.6 | 2 | 0.072 | 0.001 | 1000 | 0 | 25 | Air | 1.2 | 4.95
Badam et al. (2007) | 136.9 | 2 | 0.072 | 0.001 | 1000 | 0 | 25 | Air | 1.2 | 5.41
Badam et al. (2007) | 187.2 | 2 | 0.072 | 0.001 | 1000 | 0 | 25 | Air | 1.2 | 6.14
Badam et al. (2007) | 234.4 | 2 | 0.072 | 0.001 | 1000 | 0 | 25 | Air | 1.2 | 6.61
Badam et al. (2007) | 285.1 | 2 | 0.072 | 0.001 | 1000 | 0 | 25 | Air | 1.2 | 7.05
Badam et al. (2007) | 332.5 | 2 | 0.072 | 0.001 | 1000 | 0 | 25 | Air | 1.2 | 7.41
Badam et al. (2007) | 379.4 | 2 | 0.072 | 0.001 | 1000 | 0 | 25 | Air | 1.2 | 7.88
Badam et al. (2007) | 425.9 | 2 | 0.072 | 0.001 | 1000 | 0 | 25 | Air | 1.2 | 8.06
Badam et al. (2007) | 422.8 | 2 | 0.072 | 0.001 | 1000 | 0 | 25 | Air | 1.2 | 8.27
Badam et al. (2007) | 468.3 | 2 | 0.072 | 0.001 | 1000 | 0 | 25 | Air | 1.2 | 8.25
Badam et al. (2007) | 470.2 | 2 | 0.072 | 0.001 | 1000 | 0 | 25 | Air | 1.2 | 8.51
Badam et al. (2007) | 520.3 | 2 | 0.072 | 0.001 | 1000 | 0 | 25 | Air | 1.2 | 8.84
Badam et al. (2007) | 563.7 | 2 | 0.072 | 0.001 | 1000 | 0 | 25 | Air | 1.2 | 8.8
Badam et al. (2007) | 567 | 2 | 0.072 | 0.001 | 1000 | 0 | 25 | Air | 1.2 | 9.25
Badam et al. (2007) | 615.1 | 2 | 0.072 | 0.001 | 1000 | 0 | 25 | Air | 1.2 | 9.05
Badam et al. (2007) | 614.8 | 2 | 0.072 | 0.001 | 1000 | 0 | 25 | Air | 1.2 | 9.52
Badam et al. (2007) | 613.5 | 2 | 0.072 | 0.001 | 1000 | 0 | 25 | Air | 1.2 | 9.66
Badam et al. (2007) | 660.4 | 2 | 0.072 | 0.001 | 1000 | 0 | 25 | Air | 1.2 | 9.24
Badam et al. (2007) | 660.2 | 2 | 0.072 | 0.001 | 1000 | 0 | 25 | Air | 1.2 | 9.77
Badam et al. (2007) | 706.7 | 2 | 0.072 | 0.001 | 1000 | 0 | 25 | Air | 1.2 | 9.38
Badam et al. (2007) | 707.9 | 2 | 0.072 | 0.001 | 1000 | 0 | 25 | Air | 1.2 | 10.03
Badam et al. (2007) | 755.7 | 2 | 0.072 | 0.001 | 1000 | 0 | 25 | Air | 1.2 | 9.6
Badam et al. (2007) | 756.3 | 2 | 0.072 | 0.001 | 1000 | 0 | 25 | Air | 1.2 | 10.11
Badam et al. (2007) | 754.3 | 2 | 0.072 | 0.001 | 1000 | 0 | 25 | Air | 1.2 | 10.23
Badam et al. (2007) | 802.5 | 2 | 0.072 | 0.001 | 1000 | 0 | 25 | Air | 1.2 | 10.3
Badam et al. (2007) | 801.2 | 2 | 0.072 | 0.001 | 1000 | 0 | 25 | Air | 1.2 | 10.42
Badam et al. (2007) | 801.7 | 2 | 0.072 | 0.001 | 1000 | 0 | 25 | Air | 1.2 | 9.57
Badam et al. (2007) | 804 | 2 | 0.072 | 0.001 | 1000 | 0 | 25 | Air | 1.2 | 9.72
Badam et al. (2007) | 848.4 | 2 | 0.072 | 0.001 | 1000 | 0 | 25 | Air | 1.2 | 9.81
Badam et al. (2007) | 849.2 | 2 | 0.072 | 0.001 | 1000 | 0 | 25 | Air | 1.2 | 10.43
Badam et al. (2007) | 897.4 | 2 | 0.072 | 0.001 | 1000 | 0 | 25 | Air | 1.2 | 9.91
Badam et al. (2007) | 898.1 | 2 | 0.072 | 0.001 | 1000 | 0 | 25 | Air | 1.2 | 10.72
Badam et al. (2007) | 944.1 | 2 | 0.072 | 0.001 | 1000 | 0 | 25 | Air | 1.2 | 9.98
Badam et al. (2007) | 944.4 | 2 | 0.072 | 0.001 | 1000 | 0 | 25 | Air | 1.2 | 10.85
Badam et al. (2007) | 1036.6 | 2 | 0.072 | 0.001 | 1000 | 0 | 25 | Air | 1.2 | 10.18
Badam et al. (2007) | 1039.9 | 2 | 0.072 | 0.001 | 1000 | 0 | 25 | Air | 1.2 | 10.41
Badam et al. (2007) | 1040.6 | 2 | 0.072 | 0.001 | 1000 | 0 | 25 | Air | 1.2 | 11.2
Badam et al. (2007) | 1040.6 | 2 | 0.072 | 0.001 | 1000 | 0 | 25 | Air | 1.2 | 11.32
Badam et al. (2007) | 1134.2 | 2 | 0.072 | 0.001 | 1000 | 0 | 25 | Air | 1.2 | 10.15
Badam et al. (2007) | 1134.2 | 2 | 0.072 | 0.001 | 1000 | 0 | 25 | Air | 1.2 | 10.37
Badam et al. (2007) | 1132.9 | 2 | 0.072 | 0.001 | 1000 | 0 | 25 | Air | 1.2 | 11.46
Badam et al. (2007) | 1133.5 | 2 | 0.072 | 0.001 | 1000 | 0 | 25 | Air | 1.2 | 11.58
Badam et al. (2007) | 1229.2 | 2 | 0.072 | 0.001 | 1000 | 0 | 25 | Air | 1.2 | 10.55
Badam et al. (2007) | 1227.2 | 2 | 0.072 | 0.001 | 1000 | 0 | 25 | Air | 1.2 | 11.8
Badam et al. (2007) | 1227.2 | 2 | 0.072 | 0.001 | 1000 | 0 | 25 | Air | 1.2 | 11.99
Badam et al. (2007) | 1321.2 | 2 | 0.072 | 0.001 | 1000 | 0 | 25 | Air | 1.2 | 10.66
Badam et al. (2007) | 1321.2 | 2 | 0.072 | 0.001 | 1000 | 0 | 25 | Air | 1.2 | 10.76
Badam et al. (2007) | 1323.1 | 2 | 0.072 | 0.001 | 1000 | 0 | 25 | Air | 1.2 | 12.08
Badam et al. (2007) | 1323.1 | 2 | 0.072 | 0.001 | 1000 | 0 | 25 | Air | 1.2 | 12.21
Badam et al. (2007) | 1321.9 | 2 | 0.072 | 0.001 | 1000 | 0 | 25 | Air | 1.2 | 12.31
Badam et al. (2007) | 1510.9 | 2 | 0.072 | 0.001 | 1000 | 0 | 25 | Air | 1.2 | 10.74
Badam et al. (2007) | 1510.9 | 2 | 0.072 | 0.001 | 1000 | 0 | 25 | Air | 1.2 | 10.94
Badam et al. (2007) | 1510 | 2 | 0.072 | 0.001 | 1000 | 0 | 25 | Air | 1.2 | 12.53
Badam et al. (2007) | 1511.3 | 2 | 0.072 | 0.001 | 1000 | 0 | 25 | Air | 1.2 | 12.71
Badam et al. (2007) | 1512.1 | 2 | 0.072 | 0.001 | 1000 | 0 | 25 | Air | 1.2 | 12.82
Badam et al. (2007) | 1510.9 | 2 | 0.072 | 0.001 | 1000 | 0 | 25 | Air | 1.2 | 12.91
Badam et al. (2007) | 1887.7 | 2 | 0.072 | 0.001 | 1000 | 0 | 25 | Air | 1.2 | 11.08
Badam et al. (2007) | 1888.3 | 2 | 0.072 | 0.001 | 1000 | 0 | 25 | Air | 1.2 | 11.27
Badam et al. (2007) | 1888.7 | 2 | 0.072 | 0.001 | 1000 | 0 | 25 | Air | 1.2 | 11.61
Badam et al. (2007) | 1887.8 | 2 | 0.072 | 0.001 | 1000 | 0 | 25 | Air | 1.2 | 12.03
Badam et al. (2007) | 1888.2 | 2 | 0.072 | 0.001 | 1000 | 0 | 25 | Air | 1.2 | 13.39
Badam et al. (2007) | 1890.2 | 2 | 0.072 | 0.001 | 1000 | 0 | 25 | Air | 1.2 | 13.62
Badam et al. (2007) | 1888.8 | 2 | 0.072 | 0.001 | 1000 | 0 | 25 | Air | 1.2 | 13.74
Badam et al. (2007) | 1888.3 | 2 | 0.072 | 0.001 | 1000 | 0 | 25 | Air | 1.2 | 13.92
Badam et al. (2007) | 1889.7 | 2 | 0.072 | 0.001 | 1000 | 0 | 25 | Air | 1.2 | 14.16
Badam et al. (2007) | 90.1 | 2 | 0.072 | 0.001 | 1000 | 0 | 25 | Air | 1.2 | 4.85
Badam et al. (2007) | 140.1 | 2 | 0.072 | 0.001 | 1000 | 0 | 25 | Air | 1.2 | 5.26
Badam et al. (2007) | 188.2 | 2 | 0.072 | 0.001 | 1000 | 0 | 25 | Air | 1.2 | 5.71
Badam et al. (2007) | 238.3 | 2 | 0.072 | 0.001 | 1000 | 0 | 25 | Air | 1.2 | 6.11
Badam et al. (2007) | 283.3 | 2 | 0.072 | 0.001 | 1000 | 0 | 25 | Air | 1.2 | 6.42
Badam et al. (2007) | 331.7 | 2 | 0.072 | 0.001 | 1000 | 0 | 25 | Air | 1.2 | 6.66
Badam et al. (2007) | 378.8 | 2 | 0.072 | 0.001 | 1000 | 0 | 25 | Air | 1.2 | 6.72
Badam et al. (2007) | 378.8 | 2 | 0.072 | 0.001 | 1000 | 0 | 25 | Air | 1.2 | 7.09
Badam et al. (2007) | 425.8 | 2 | 0.072 | 0.001 | 1000 | 0 | 25 | Air | 1.2 | 6.96
Badam et al. (2007) | 425.8 | 2 | 0.072 | 0.001 | 1000 | 0 | 25 | Air | 1.2 | 7.2
Badam et al. (2007) | 425.8 | 2 | 0.072 | 0.001 | 1000 | 0 | 25 | Air | 1.2 | 7.41
Badam et al. (2007) | 469.8 | 2 | 0.072 | 0.001 | 1000 | 0 | 25 | Air | 1.2 | 6.65
Badam et al. (2007) | 469.8 | 2 | 0.072 | 0.001 | 1000 | 0 | 25 | Air | 1.2 | 7.01
Badam et al. (2007) | 471.1 | 2 | 0.072 | 0.001 | 1000 | 0 | 25 | Air | 1.2 | 7.32
Badam et al. (2007) | 471.1 | 2 | 0.072 | 0.001 | 1000 | 0 | 25 | Air | 1.2 | 7.55
Badam et al. (2007) | 471.1 | 2 | 0.072 | 0.001 | 1000 | 0 | 25 | Air | 1.2 | 7.8
Badam et al. (2007) | 522 | 2 | 0.072 | 0.001 | 1000 | 0 | 25 | Air | 1.2 | 7.1
Badam et al. (2007) | 520.5 | 2 | 0.072 | 0.001 | 1000 | 0 | 25 | Air | 1.2 | 6.96
Badam et al. (2007) | 521.8 | 2 | 0.072 | 0.001 | 1000 | 0 | 25 | Air | 1.2 | 7.47
Badam et al. (2007) | 520.5 | 2 | 0.072 | 0.001 | 1000 | 0 | 25 | Air | 1.2 | 7.88
Badam et al. (2007) | 520.5 | 2 | 0.072 | 0.001 | 1000 | 0 | 25 | Air | 1.2 | 8.18
Badam et al. (2007) | 562.5 | 2 | 0.072 | 0.001 | 1000 | 0 | 25 | Air | 1.2 | 7.14
Badam et al. (2007) | 567.7 | 2 | 0.072 | 0.001 | 1000 | 0 | 25 | Air | 1.2 | 7.66
Badam et al. (2007) | 568.3 | 2 | 0.072 | 0.001 | 1000 | 0 | 25 | Air | 1.2 | 8.18
Badam et al. (2007) | 567.7 | 2 | 0.072 | 0.001 | 1000 | 0 | 25 | Air | 1.2 | 8.43
Badam et al. (2007) | 570.9 | 2 | 0.072 | 0.001 | 1000 | 0 | 25 | Air | 1.2 | 8.67
Badam et al. (2007) | 612.5 | 2 | 0.072 | 0.001 | 1000 | 0 | 25 | Air | 1.2 | 7.24
Badam et al. (2007) | 613.1 | 2 | 0.072 | 0.001 | 1000 | 0 | 25 | Air | 1.2 | 7.5
Badam et al. (2007) | 613.9 | 2 | 0.072 | 0.001 | 1000 | 0 | 25 | Air | 1.2 | 8.61
Badam et al. (2007) | 615.5 | 2 | 0.072 | 0.001 | 1000 | 0 | 25 | Air | 1.2 | 8.49
Badam et al. (2007) | 613.4 | 2 | 0.072 | 0.001 | 1000 | 0 | 25 | Air | 1.2 | 8.78
Badam et al. (2007) | 614.1 | 2 | 0.072 | 0.001 | 1000 | 0 | 25 | Air | 1.2 | 8.95
Badam et al. (2007) | 659.5 | 2 | 0.072 | 0.001 | 1000 | 0 | 25 | Air | 1.2 | 6.97
Badam et al. (2007) | 659.5 | 2 | 0.072 | 0.001 | 1000 | 0 | 25 | Air | 1.2 | 7.2
Badam et al. (2007) | 659.5 | 2 | 0.072 | 0.001 | 1000 | 0 | 25 | Air | 1.2 | 7.48
Badam et al. (2007) | 659.5 | 2 | 0.072 | 0.001 | 1000 | 0 | 25 | Air | 1.2 | 7.74
Badam et al. (2007) | 659.5 | 2 | 0.072 | 0.001 | 1000 | 0 | 25 | Air | 1.2 | 8.65
Badam et al. (2007) | 660 | 2 | 0.072 | 0.001 | 1000 | 0 | 25 | Air | 1.2 | 8.83
Badam et al. (2007) | 660 | 2 | 0.072 | 0.001 | 1000 | 0 | 25 | Air | 1.2 | 9
Badam et al. (2007) | 707.4 | 2 | 0.072 | 0.001 | 1000 | 0 | 25 | Air | 1.2 | 7.14
Badam et al. (2007) | 707.4 | 2 | 0.072 | 0.001 | 1000 | 0 | 25 | Air | 1.2 | 7.36
Badam et al. (2007) | 707.4 | 2 | 0.072 | 0.001 | 1000 | 0 | 25 | Air | 1.2 | 7.75
Badam et al. (2007) | 707.4 | 2 | 0.072 | 0.001 | 1000 | 0 | 25 | Air | 1.2 | 7.75
Badam et al. (2007) | 707.4 | 2 | 0.072 | 0.001 | 1000 | 0 | 25 | Air | 1.2 | 7.95
Badam et al. (2007) | 707.4 | 2 | 0.072 | 0.001 | 1000 | 0 | 25 | Air | 1.2 | 8.89
Badam et al. (2007) | 707.4 | 2 | 0.072 | 0.001 | 1000 | 0 | 25 | Air | 1.2 | 9.01
Badam et al. (2007) | 707.4 | 2 | 0.072 | 0.001 | 1000 | 0 | 25 | Air | 1.2 | 9.19
Badam et al. (2007) | 707.4 | 2 | 0.072 | 0.001 | 1000 | 0 | 25 | Air | 1.2 | 9.44
Badam et al. (2007) | 89 | 2 | 0.072 | 0.001 | 1000 | 0 | 25 | Air | 1.2 | 4.85
Badam et al. (2007) | 143.2 | 2 | 0.072 | 0.001 | 1000 | 0 | 25 | Air | 1.2 | 5.46
Badam et al. (2007) | 189.7 | 2 | 0.072 | 0.001 | 1000 | 0 | 25 | Air | 1.2 | 6.01
Badam et al. (2007) | 232.2 | 2 | 0.072 | 0.001 | 1000 | 0 | 25 | Air | 1.2 | 6.58
Badam et al. (2007) | 279 | 2 | 0.072 | 0.001 | 1000 | 0 | 25 | Air | 1.2 | 6.81
Badam et al. (2007) | 320.9 | 2 | 0.072 | 0.001 | 1000 | 0 | 25 | Air | 1.2 | 7.15
Badam et al. (2007) | 330.1 | 2 | 0.072 | 0.001 | 1000 | 0 | 25 | Air | 1.2 | 7.52
Badam et al. (2007) | 380 | 2 | 0.072 | 0.001 | 1000 | 0 | 25 | Air | 1.2 | 7.62
Badam et al. (2007) | 376.2 | 2 | 0.072 | 0.001 | 1000 | 0 | 25 | Air | 1.2 | 7.49
Badam et al. (2007) | 425.2 | 2 | 0.072 | 0.001 | 1000 | 0 | 25 | Air | 1.2 | 7.67
Badam et al. (2007) | 422.3 | 2 | 0.072 | 0.001 | 1000 | 0 | 25 | Air | 1.2 | 7.99
Badam et al. (2007) | 470.1 | 2 | 0.072 | 0.001 | 1000 | 0 | 25 | Air | 1.2 | 8.03
Badam et al. (2007) | 471.9 | 2 | 0.072 | 0.001 | 1000 | 0 | 25 | Air | 1.2 | 8.35
Badam et al. (2007) | 514.6 | 2 | 0.072 | 0.001 | 1000 | 0 | 25 | Air | 1.2 | 8.11
Badam et al. (2007) | 515.2 | 2 | 0.072 | 0.001 | 1000 | 0 | 25 | Air | 1.2 | 8.37
Badam et al. (2007) | 515.8 | 2 | 0.072 | 0.001 | 1000 | 0 | 25 | Air | 1.2 | 8.7
Badam et al. (2007) | 567.6 | 2 | 0.072 | 0.001 | 1000 | 0 | 25 | Air | 1.2 | 8.59
Badam et al. (2007) | 567.6 | 2 | 0.072 | 0.001 | 1000 | 0 | 25 | Air | 1.2 | 8.81
Badam et al. (2007) | 566.3 | 2 | 0.072 | 0.001 | 1000 | 0 | 25 | Air | 1.2 | 9.17
Badam et al. (2007) | 613.1 | 2 | 0.072 | 0.001 | 1000 | 0 | 25 | Air | 1.2 | 8.88
Badam et al. (2007) | 613.1 | 2 | 0.072 | 0.001 | 1000 | 0 | 25 | Air | 1.2 | 9.43
Badam et al. (2007) | 613.1 | 2 | 0.072 | 0.001 | 1000 | 0 | 25 | Air | 1.2 | 9.72
Badam et al. (2007) | 612.7 | 2 | 0.072 | 0.001 | 1000 | 0 | 25 | Air | 1.2 | 9.24
Badam et al. (2007) | 661.3 | 2 | 0.072 | 0.001 | 1000 | 0 | 25 | Air | 1.2 | 9.03
Badam et al. (2007) | 657.3 | 2 | 0.072 | 0.001 | 1000 | 0 | 25 | Air | 1.2 | 9.19
Badam et al. (2007) | 660.8 | 2 | 0.072 | 0.001 | 1000 | 0 | 25 | Air | 1.2 | 9.63
Badam et al. (2007) | 660.8 | 2 | 0.072 | 0.001 | 1000 | 0 | 25 | Air | 1.2 | 9.74
Badam et al. (2007) | 660.2 | 2 | 0.072 | 0.001 | 1000 | 0 | 25 | Air | 1.2 | 9.9
Badam et al. (2007) | 709.3 | 2 | 0.072 | 0.001 | 1000 | 0 | 25 | Air | 1.2 | 9.07
Badam et al. (2007) | 709.3 | 2 | 0.072 | 0.001 | 1000 | 0 | 25 | Air | 1.2 | 9.27
Badam et al. (2007) | 708.7 | 2 | 0.072 | 0.001 | 1000 | 0 | 25 | Air | 1.2 | 9.82
Badam et al. (2007) | 708.7 | 2 | 0.072 | 0.001 | 1000 | 0 | 25 | Air | 1.2 | 9.96
Badam et al. (2007) | 708.7 | 2 | 0.072 | 0.001 | 1000 | 0 | 25 | Air | 1.2 | 10.07
Badam et al. (2007) | 753.7 | 2 | 0.072 | 0.001 | 1000 | 0 | 25 | Air | 1.2 | 9.09
Badam et al. (2007) | 755.4 | 2 | 0.072 | 0.001 | 1000 | 0 | 25 | Air | 1.2 | 9.28
Badam et al. (2007) | 755.9 | 2 | 0.072 | 0.001 | 1000 | 0 | 25 | Air | 1.2 | 9.91
Badam et al. (2007) | 753.3 | 2 | 0.072 | 0.001 | 1000 | 0 | 25 | Air | 1.2 | 10.05
Badam et al. (2007) | 797.9 | 2 | 0.072 | 0.001 | 1000 | 0 | 25 | Air | 1.2 | 9.11
Badam et al. (2007) | 797.9 | 2 | 0.072 | 0.001 | 1000 | 0 | 25 | Air | 1.2 | 9.23
Badam et al. (2007) | 797.9 | 2 | 0.072 | 0.001 | 1000 | 0 | 25 | Air | 1.2 | 9.36
Badam et al. (2007) | 797.7 | 2 | 0.072 | 0.001 | 1000 | 0 | 25 | Air | 1.2 | 10.02
Badam et al. (2007) | 797.7 | 2 | 0.072 | 0.001 | 1000 | 0 | 25 | Air | 1.2 | 10.18
Badam et al. (2007) | 800.3 | 2 | 0.072 | 0.001 | 1000 | 0 | 25 | Air | 1.2 | 10.33
Badam et al. (2007) | 848.3 | 2 | 0.072 | 0.001 | 1000 | 0 | 25 | Air | 1.2 | 9.26
Badam et al. (2007) | 848.3 | 2 | 0.072 | 0.001 | 1000 | 0 | 25 | Air | 1.2 | 9.41
Badam et al. (2007) | 848.3 | 2 | 0.072 | 0.001 | 1000 | 0 | 25 | Air | 1.2 | 9.61
Badam et al. (2007) | 849.6 | 2 | 0.072 | 0.001 | 1000 | 0 | 25 | Air | 1.2 | 10.42
Badam et al. (2007) | 848.6 | 2 | 0.072 | 0.001 | 1000 | 0 | 25 | Air | 1.2 | 10.35
Badam et al. (2007) | 848.6 | 2 | 0.072 | 0.001 | 1000 | 0 | 25 | Air | 1.2 | 10.56
Badam et al. (2007) | 848.6 | 2 | 0.072 | 0.001 | 1000 | 0 | 25 | Air | 1.2 | 10.7
Badam et al. (2007) | 894.3 | 2 | 0.072 | 0.001 | 1000 | 0 | 25 | Air | 1.2 | 9.41
Badam et al. (2007) | 894.9 | 2 | 0.072 | 0.001 | 1000 | 0 | 25 | Air | 1.2 | 9.57
Badam et al. (2007) | 894.9 | 2 | 0.072 | 0.001 | 1000 | 0 | 25 | Air | 1.2 | 9.73
Badam et al. (2007) | 895.9 | 2 | 0.072 | 0.001 | 1000 | 0 | 25 | Air | 1.2 | 10.35
Badam et al. (2007) | 895.9 | 2 | 0.072 | 0.001 | 1000 | 0 | 25 | Air | 1.2 | 10.51
Badam et al. (2007) | 894.7 | 2 | 0.072 | 0.001 | 1000 | 0 | 25 | Air | 1.2 | 10.64
Badam et al. (2007) | 944.6 | 2 | 0.072 | 0.001 | 1000 | 0 | 25 | Air | 1.2 | 9.42
Badam et al. (2007) | 942.7 | 2 | 0.072 | 0.001 | 1000 | 0 | 25 | Air | 1.2 | 9.59
Badam et al. (2007) | 942.7 | 2 | 0.072 | 0.001 | 1000 | 0 | 25 | Air | 1.2 | 9.81
Badam et al. (2007) | 942.7 | 2 | 0.072 | 0.001 | 1000 | 0 | 25 | Air | 1.2 | 9.96
Badam et al. (2007) | 946.6 | 2 | 0.072 | 0.001 | 1000 | 0 | 25 | Air | 1.2 | 10.51
Badam et al. (2007) | 946.6 | 2 | 0.072 | 0.001 | 1000 | 0 | 25 | Air | 1.2 | 10.6
Badam et al. (2007) | 945.4 | 2 | 0.072 | 0.001 | 1000 | 0 | 25 | Air | 1.2 | 10.68
Badam et al. (2007) | 942.2 | 2 | 0.072 | 0.001 | 1000 | 0 | 25 | Air | 1.2 | 10.8
Badam et al. (2007) | 1039.3 | 2 | 0.072 | 0.001 | 1000 | 0 | 25 | Air | 1.2 | 9.73
Badam et al. (2007) | 1038 | 2 | 0.072 | 0.001 | 1000 | 0 | 25 | Air | 1.2 | 9.61
Badam et al. (2007) | 1037.4 | 2 | 0.072 | 0.001 | 1000 | 0 | 25 | Air | 1.2 | 9.92
Badam et al. (2007) | 1037.9 | 2 | 0.072 | 0.001 | 1000 | 0 | 25 | Air | 1.2 | 10.81
Badam et al. (2007) | 1037.9 | 2 | 0.072 | 0.001 | 1000 | 0 | 25 | Air | 1.2 | 10.98
Badam et al. (2007) | 1037.9 | 2 | 0.072 | 0.001 | 1000 | 0 | 25 | Air | 1.2 | 11.09
Badam et al. (2007) | 1134.7 | 2 | 0.072 | 0.001 | 1000 | 0 | 25 | Air | 1.2 | 9.87
Badam et al. (2007) | 1134.7 | 2 | 0.072 | 0.001 | 1000 | 0 | 25 | Air | 1.2 | 9.98
Badam et al. (2007) | 1134.7 | 2 | 0.072 | 0.001 | 1000 | 0 | 25 | Air | 1.2 | 10.15
Badam et al. (2007) | 1133 | 2 | 0.072 | 0.001 | 1000 | 0 | 25 | Air | 1.2 | 10.84
Badam et al. (2007) | 1133 | 2 | 0.072 | 0.001 | 1000 | 0 | 25 | Air | 1.2 | 10.99
Badam et al. (2007) | 1133 | 2 | 0.072 | 0.001 | 1000 | 0 | 25 | Air | 1.2 | 11.2
Badam et al. (2007) | 1228.1 | 2 | 0.072 | 0.001 | 1000 | 0 | 25 | Air | 1.2 | 10.03
Badam et al. (2007) | 1228.7 | 2 | 0.072 | 0.001 | 1000 | 0 | 25 | Air | 1.2 | 10.23
Badam et al. (2007) | 1225.6 | 2 | 0.072 | 0.001 | 1000 | 0 | 25 | Air | 1.2 | 10.39
Badam et al. (2007) | 1229.6 | 2 | 0.072 | 0.001 | 1000 | 0 | 25 | Air | 1.2 | 11.59
Badam et al. (2007) | 1228.4 | 2 | 0.072 | 0.001 | 1000 | 0 | 25 | Air | 1.2 | 11.71
Badam et al. (2007) | 1227.2 | 2 | 0.072 | 0.001 | 1000 | 0 | 25 | Air | 1.2 | 11.87
Badam et al. (2007) | 1321.1 | 2 | 0.072 | 0.001 | 1000 | 0 | 25 | Air | 1.2 | 10.16
Badam et al. (2007) | 1321.8 | 2 | 0.072 | 0.001 | 1000 | 0 | 25 | Air | 1.2 | 10.35
Badam et al. (2007) | 1321.8 | 2 | 0.072 | 0.001 | 1000 | 0 | 25 | Air | 1.2 | 10.5
Badam et al. (2007) | 1321.8 | 2 | 0.072 | 0.001 | 1000 | 0 | 25 | Air | 1.2 | 10.62
Badam et al. (2007) | 1321.8 | 2 | 0.072 | 0.001 | 1000 | 0 | 25 | Air | 1.2 | 10.8
Badam et al. (2007) | 1324.6 | 2 | 0.072 | 0.001 | 1000 | 0 | 25 | Air | 1.2 | 11.79
Badam et al. (2007) | 1324.6 | 2 | 0.072 | 0.001 | 1000 | 0 | 25 | Air | 1.2 | 11.99
Badam et al. (2007) | 1323.2 | 2 | 0.072 | 0.001 | 1000 | 0 | 25 | Air | 1.2 | 12.09
Badam et al. (2007) | 1322.6 | 2 | 0.072 | 0.001 | 1000 | 0 | 25 | Air | 1.2 | 12.2
Badam et al. (2007) | 1513.1 | 2 | 0.072 | 0.001 | 1000 | 0 | 25 | Air | 1.2 | 10.6
Badam et al. (2007) | 1513.8 | 2 | 0.072 | 0.001 | 1000 | 0 | 25 | Air | 1.2 | 10.76
Badam et al. (2007) | 1513.2 | 2 | 0.072 | 0.001 | 1000 | 0 | 25 | Air | 1.2 | 10.87
Badam et al. (2007) | 1511.8 | 2 | 0.072 | 0.001 | 1000 | 0 | 25 | Air | 1.2 | 12.43
Badam et al. (2007) | 1509.1 | 2 | 0.072 | 0.001 | 1000 | 0 | 25 | Air | 1.2 | 12.57
Badam et al. (2007) | 1511.4 | 2 | 0.072 | 0.001 | 1000 | 0 | 25 | Air | 1.2 | 12.65
Badam et al. (2007) | 1511.4 | 2 | 0.072 | 0.001 | 1000 | 0 | 25 | Air | 1.2 | 12.74
Badam et al. (2007) | 1511.4 | 2 | 0.072 | 0.001 | 1000 | 0 | 25 | Air | 1.2 | 12.88
Badam et al. (2007) | 1889.6 | 2 | 0.072 | 0.001 | 1000 | 0 | 25 | Air | 1.2 | 11.11
Badam et al. (2007) | 1888.3 | 2 | 0.072 | 0.001 | 1000 | 0 | 25 | Air | 1.2 | 11.23
Badam et al. (2007) | 1889.6 | 2 | 0.072 | 0.001 | 1000 | 0 | 25 | Air | 1.2 | 11.42
Badam et al. (2007) | 1890.7 | 2 | 0.072 | 0.001 | 1000 | 0 | 25 | Air | 1.2 | 11.6
Badam et al. (2007) | 1889.5 | 2 | 0.072 | 0.001 | 1000 | 0 | 25 | Air | 1.2 | 13.42
Badam et al. (2007) | 1887.6 | 2 | 0.072 | 0.001 | 1000 | 0 | 25 | Air | 1.2 | 13.55
Badam et al. (2007) | 1887.6 | 2 | 0.072 | 0.001 | 1000 | 0 | 25 | Air | 1.2 | 13.65
Badam et al. (2007) | 1891.5 | 2 | 0.072 | 0.001 | 1000 | 0 | 25 | Air | 1.2 | 13.77
Badam et al. (2007) | 92 | 2 | 0.052 | 0.001 | 1000 | 0 | 25 | Air | 1.2 | 4.62
Badam et al. (2007) | 135.3 | 2 | 0.052 | 0.001 | 1000 | 0 | 25 | Air | 1.2 | 5.11
Badam et al. (2007) | 139.4 | 2 | 0.052 | 0.001 | 1000 | 0 | 25 | Air | 1.2 | 5.21
Badam et al. (2007) | 137.6 | 2 | 0.052 | 0.001 | 1000 | 0 | 25 | Air | 1.2 | 5.25
Badam et al. (2007) | 137.2 | 2 | 0.052 | 0.001 | 1000 | 0 | 25 | Air | 1.2 | 5.35
Badam et al. (2007) | 184.7 | 2 | 0.052 | 0.001 | 1000 | 0 | 25 | Air | 1.2 | 5.55
Badam et al. (2007) | 184.7 | 2 | 0.052 | 0.001 | 1000 | 0 | 25 | Air | 1.2 | 5.61
Badam et al. (2007) | 185.5 | 2 | 0.052 | 0.001 | 1000 | 0 | 25 | Air | 1.2 | 5.69
Badam et al. (2007) | 234.8 | 2 | 0.052 | 0.001 | 1000 | 0 | 25 | Air | 1.2 | 5.7
Badam et al. (2007) | 232.3 | 2 | 0.052 | 0.001 | 1000 | 0 | 25 | Air | 1.2 | 5.84
Badam et al. (2007) | 231.2 | 2 | 0.052 | 0.001 | 1000 | 0 | 25 | Air | 1.2 | 5.97
Badam et al. (2007) | 285 | 2 | 0.052 | 0.001 | 1000 | 0 | 25 | Air | 1.2 | 5.95
Badam et al. (2007) | 279.5 | 2 | 0.052 | 0.001 | 1000 | 0 | 25 | Air | 1.2 | 6.11
Badam et al. (2007) | 283 | 2 | 0.052 | 0.001 | 1000 | 0 | 25 | Air | 1.2 | 6.26
Badam et al. (2007) | 276.9 | 2 | 0.052 | 0.001 | 1000 | 0 | 25 | Air | 1.2 | 6.35
Badam et al. (2007) | 328.2 | 2 | 0.052 | 0.001 | 1000 | 0 | 25 | Air | 1.2 | 5.97
Badam et al. (2007) | 328.2 | 2 | 0.052 | 0.001 | 1000 | 0 | 25 | Air | 1.2 | 6.18
Badam et al. (2007) | 331.3 | 2 | 0.052 | 0.001 | 1000 | 0 | 25 | Air | 1.2 | 7.3
Badam et al. (2007) | 329.3 | 2 | 0.052 | 0.001 | 1000 | 0 | 25 | Air | 1.2 | 7.39
Badam et al. (2007) | 376.7 | 2 | 0.052 | 0.001 | 1000 | 0 | 25 | Air | 1.2 | 5.82
Badam et al. (2007) | 376.1 | 2 | 0.052 | 0.001 | 1000 | 0 | 25 | Air | 1.2 | 5.92
Badam et al. (2007) | 376.5 | 2 | 0.052 | 0.001 | 1000 | 0 | 25 | Air | 1.2 | 6.1
Badam et al. (2007) | 374.6 | 2 | 0.052 | 0.001 | 1000 | 0 | 25 | Air | 1.2 | 6.24
Badam et al. (2007) | 374.6 | 2 | 0.052 | 0.001 | 1000 | 0 | 25 | Air | 1.2 | 7.3
Badam et al. (2007) | 377.2 | 2 | 0.052 | 0.001 | 1000 | 0 | 25 | Air | 1.2 | 7.41
Badam et al. (2007) | 375.8 | 2 | 0.052 | 0.001 | 1000 | 0 | 25 | Air | 1.2 | 7.52
Badam et al. (2007) | 372.9 | 2 | 0.052 | 0.001 | 1000 | 0 | 25 | Air | 1.2 | 7.88
Badam et al. (2007) | 372.9 | 2 | 0.052 | 0.001 | 1000 | 0 | 25 | Air | 1.2 | 8.01
Badam et al. (2007) | 421.8 | 2 | 0.052 | 0.001 | 1000 | 0 | 25 | Air | 1.2 | 5.61
Badam et al. (2007) | 420.5 | 2 | 0.052 | 0.001 | 1000 | 0 | 25 | Air | 1.2 | 6.07
Badam et al. (2007) | 423.2 | 2 | 0.052 | 0.001 | 1000 | 0 | 25 | Air | 1.2 | 6.19
Badam et al. (2007) | 422.7 | 2 | 0.052 | 0.001 | 1000 | 0 | 25 | Air | 1.2 | 7.31
Badam et al. (2007) | 422.5 | 2 | 0.052 | 0.001 | 1000 | 0 | 25 | Air | 1.2 | 7.45
Badam et al. (2007) | 421.9 | 2 | 0.052 | 0.001 | 1000 | 0 | 25 | Air | 1.2 | 7.66
Badam et al. (2007) | 470 | 2 | 0.052 | 0.001 | 1000 | 0 | 25 | Air | 1.2 | 5.29
Badam et al. (2007) | 468.4 | 2 | 0.052 | 0.001 | 1000 | 0 | 25 | Air | 1.2 | 5.51
Badam et al. (2007) | 470.6 | 2 | 0.052 | 0.001 | 1000 | 0 | 25 | Air | 1.2 | 5.92
Badam et al. (2007) | 468.1 | 2 | 0.052 | 0.001 | 1000 | 0 | 25 | Air | 1.2 | 6.11
Badam et al. (2007) | 467.5 | 2 | 0.052 | 0.001 | 1000 | 0 | 25 | Air | 1.2 | 7.18
Badam et al. (2007) | 466.7 | 2 | 0.052 | 0.001 | 1000 | 0 | 25 | Air | 1.2 | 7.33
Badam et al. (2007) | 468.3 | 2 | 0.052 | 0.001 | 1000 | 0 | 25 | Air | 1.2 | 7.49
Badam et al. (2007) | 469.5 | 2 | 0.052 | 0.001 | 1000 | 0 | 25 | Air | 1.2 | 7.62
Badam et al. (2007) | 468.9 | 2 | 0.052 | 0.001 | 1000 | 0 | 25 | Air | 1.2 | 7.74
Badam et al. (2007) | 89.6 | 2 | 0.037 | 0.001 | 1000 | 0 | 25 | Air | 1.2 | 4.89
Badam et al. (2007) | 90.8 | 2 | 0.037 | 0.001 | 1000 | 0 | 25 | Air | 1.2 | 5.02
Badam et al. (2007) | 140.8 | 2 | 0.037 | 0.001 | 1000 | 0 | 25 | Air | 1.2 | 5.41
Badam et al. (2007) | 138.6 | 2 | 0.037 | 0.001 | 1000 | 0 | 25 | Air | 1.2 | 5.54
Badam et al. (2007) | 187.1 | 2 | 0.037 | 0.001 | 1000 | 0 | 25 | Air | 1.2 | 5.71
Badam et al. (2007) | 189.9 | 2 | 0.037 | 0.001 | 1000 | 0 | 25 | Air | 1.2 | 6.49
Badam et al. (2007) | 235.3 | 2 | 0.037 | 0.001 | 1000 | 0 | 25 | Air | 1.2 | 5.82
Badam et al. (2007) | 236.5 | 2 | 0.037 | 0.001 | 1000 | 0 | 25 | Air | 1.2 | 5.99
Badam et al. (2007) | 234.1 | 2 | 0.037 | 0.001 | 1000 | 0 | 25 | Air | 1.2 | 6.08
Badam et al. (2007) | 233.5 | 2 | 0.037 | 0.001 | 1000 | 0 | 25 | Air | 1.2 | 6.19
Badam et al. (2007) | 233 | 2 | 0.037 | 0.001 | 1000 | 0 | 25 | Air | 1.2 | 6.75
Badam et al. (2007) | 234.2 | 2 | 0.037 | 0.001 | 1000 | 0 | 25 | Air | 1.2 | 6.87
Badam et al. (2007) | 234.8 | 2 | 0.037 | 0.001 | 1000 | 0 | 25 | Air | 1.2 | 7.01
Badam et al. (2007) | 235.4 | 2 | 0.037 | 0.001 | 1000 | 0 | 25 | Air | 1.2 | 7.11
Badam et al. (2007) | 282 | 2 | 0.037 | 0.001 | 1000 | 0 | 25 | Air | 1.2 | 6.2
Badam et al. (2007) | 280 | 2 | 0.037 | 0.001 | 1000 | 0 | 25 | Air | 1.2 | 6.4
Badam et al. (2007) | 280 | 2 | 0.037 | 0.001 | 1000 | 0 | 25 | Air | 1.2 | 6.51
Badam et al. (2007) | 278.9 | 2 | 0.037 | 0.001 | 1000 | 0 | 25 | Air | 1.2 | 7.27
Badam et al. (2007) | 278.9 | 2 | 0.037 | 0.001 | 1000 | 0 | 25 | Air | 1.2 | 7.39
Badam et al. (2007) | 279.3 | 2 | 0.037 | 0.001 | 1000 | 0 | 25 | Air | 1.2 | 7.53
Badam et al. (2007) | 324.6 | 2 | 0.037 | 0.001 | 1000 | 0 | 25 | Air | 1.2 | 5.83
Badam et al. (2007) | 325.7 | 2 | 0.037 | 0.001 | 1000 | 0 | 25 | Air | 1.2 | 6.1
Badam et al. (2007) | 326.4 | 2 | 0.037 | 0.001 | 1000 | 0 | 25 | Air | 1.2 | 6.21
Badam et al. (2007) | 328.1 | 2 | 0.037 | 0.001 | 1000 | 0 | 25 | Air | 1.2 | 7.3
Badam et al. (2007) | 326.8 | 2 | 0.037 | 0.001 | 1000 | 0 | 25 | Air | 1.2 | 7.44
Badam et al. (2007) | 328.5 | 2 | 0.037 | 0.001 | 1000 | 0 | 25 | Air | 1.2 | 7.68
Badam et al. (2007) | 95.1417 | 2 | 0.072 |  |  |  |  | Air
Badam et al. (2007) | 141.7004 | 2 | 0.072 |  |  |  |  | Air
Badam et al. (2007) | 190.2834 | 2 | 0.072 |  |  |  |  | Air
Badam et al. (2007) | 236.8421 | 2 | 0.072 |  |  |  |  | Air
Badam et al. (2007) | 283.401 | 2 | 0.072 |  |  |  |  | Air
Badam et al. (2007) | 331.9838 | 2 | 0.072 |  |  |  |  | Air
Badam et al. (2007) | 374.494 | 2 | 0.072 |  |  |  |  | Air
Badam et al. (2007) | 425.1013 | 2 | 0.072 |  |  |  |  | Air
Badam et al. (2007) | 423.0769 | 2 | 0.072 |  |  |  |  | Air
Badam et al. (2007) | 475.7086 | 2 | 0.072 |  |  |  |  | Air
Badam et al. (2007) | 471.6599 | 2 | 0.072 |  |  |  |  | Air
Badam et al. (2007) | 518.2187 | 2 | 0.072 |  |  |  |  | Air
Badam et al. (2007) | 566.8017 | 2 | 0.072 |  |  |  |  | Air
Badam et al. (2007) | 615.3846 | 2 | 0.072 |  |  |  |  | Air
Badam et al. (2007) | 613.3603 | 2 | 0.072 |  |  |  |  | Air
Badam et al. (2007) | 661.9433 | 2 | 0.072 |  |  |  |  | Air
Badam et al. (2007) | 755.0607 | 2 | 0.072 |  |  |  |  | Air
Badam et al. (2007) | 751.0122 | 2 | 0.072 |  |  |  |  | Air
Badam et al. (2007) | 803.6437 | 2 | 0.072 |  |  |  |  | Air
Badam et al. (2007) | 801.6195 | 2 | 0.072 |  |  |  |  | Air
Badam et al. (2007) | 805.668 | 2 | 0.072 |  |  |  |  | Air
Badam et al. (2007) | 848.1781 | 2 | 0.072 |  |  |  |  | Air
Badam et al. (2007) | 850.2025 | 2 | 0.072 |  |  |  |  | Air
Badam et al. (2007) | 894.7369 | 2 | 0.072 |  |  |  |  | Air
Badam et al. (2007) | 898.7854 | 2 | 0.072 |  |  |  |  | Air
Badam et al. (2007) | 896.7611 | 2 | 0.072 |  |  |  |  | Air
Badam et al. (2007) | 945.3442 | 2 | 0.072 |  |  |  |  | Air
Badam et al. (2007) | 943.3199 | 2 | 0.072 |  |  |  |  | Air
Badam et al. (2007) | 1036.4373 | 2 | 0.072 |  |  |  |  | Air
Badam et al. (2007) | 1040.4858 | 2 | 0.072 |  |  |  |  | Air
Badam et al. (2007) | 1038.4615 | 2 | 0.072 |  |  |  |  | Air
Badam et al. (2007) | 1036.4373 | 2 | 0.072 |  |  |  |  | Air
Badam et al. (2007) | 1131.5789 | 2 | 0.072 |  |  |  |  | Air
Badam et al. (2007) | 1129.5546 | 2 | 0.072 |  |  |  |  | Air
Badam et al. (2007) | 1226.7207 | 2 | 0.072 |  |  |  |  | Air
Badam et al. (2007) | 1224.6964 | 2 | 0.072 |  |  |  |  | Air
Badam et al. (2007) | 1222.672 | 2 | 0.072 |  |  |  |  | Air
Badam et al. (2007) | 1220.6478 | 2 | 0.072 |  |  |  |  | Air
Badam et al. (2007) | 1323.8866 | 2 | 0.072 |  |  |  |  | Air
Badam et al. (2007) | 1321.8623 | 2 | 0.072 |  |  |  |  | Air
Badam et al. (2007) | 1319.8381 | 2 | 0.072 |  |  |  |  | Air
Badam et al. (2007) | 1510.1215 | 2 | 0.072 |  |  |  |  | Air
Badam et al. (2007) | 1508.0973 | 2 | 0.072 |  |  |  |  | Air
Badam et al. (2007) | 1508.0973 | 2 | 0.072 |  |  |  |  | Air
Badam et al. (2007) | 1510.1215 | 2 | 0.072 |  |  |  |  | Air
Badam et al. (2007) | 1888.664 | 2 | 0.072 |  |  |  |  | Air
Badam et al. (2007) | 1884.6154 | 2 | 0.072 |  |  |  |  | Air
Badam et al. (2007) | 1886.6399 | 2 | 0.072 |  |  |  |  | Air
Badam et al. (2007) | 95.1417 | 2 | 0.072 |  |  |  |  | Air
Badam et al. (2007) | 141.7004 | 2 | 0.072 |  |  |  |  | Air
Badam et al. (2007) | 190.2834 | 2 | 0.072 |  |  |  |  | Air
Badam et al. (2007) | 236.8421 | 2 | 0.072 |  |  |  |  | Air
Badam et al. (2007) | 287.4494 | 2 | 0.072 |  |  |  |  | Air
Badam et al. (2007) | 283.401 | 2 | 0.072 |  |  |  |  | Air
Badam et al. (2007) | 329.9595 | 2 | 0.072 |  |  |  |  | Air
Badam et al. (2007) | 380.5668 | 2 | 0.072 |  |  |  |  | Air
Badam et al. (2007) | 376.5183 | 2 | 0.072 |  |  |  |  | Air
Badam et al. (2007) | 376.5183 | 2 | 0.072 |  |  |  |  | Air
Badam et al. (2007) | 427.1256 | 2 | 0.072 |  |  |  |  | Air
Badam et al. (2007) | 471.6599 | 2 | 0.072 |  |  |  |  | Air
Badam et al. (2007) | 518.2187 | 2 | 0.072 |  |  |  |  | Air
Badam et al. (2007) | 568.826 | 2 | 0.072 |  |  |  |  | Air
Badam et al. (2007) | 570.8502 | 2 | 0.072 |  |  |  |  | Air
Badam et al. (2007) | 564.7773 | 2 | 0.072 |  |  |  |  | Air
Badam et al. (2007) | 613.3603 | 2 | 0.072 |  |  |  |  | Air
Badam et al. (2007) | 611.3361 | 2 | 0.072 |  |  |  |  | Air
Badam et al. (2007) | 661.9433 | 2 | 0.072 |  |  |  |  | Air
Badam et al. (2007) | 659.9191 | 2 | 0.072 |  |  |  |  | Air
Badam et al. (2007) | 655.8704 | 2 | 0.072 |  |  |  |  | Air
Badam et al. (2007) | 661.9433 | 2 | 0.072 |  |  |  |  | Air
Badam et al. (2007) | 663.9676 | 2 | 0.072 |  |  |  |  | Air
Badam et al. (2007) | 708.5021 | 2 | 0.072 |  |  |  |  | Air
Badam et al. (2007) | 706.4777 | 2 | 0.072 |  |  |  |  | Air
Badam et al. (2007) | 755.0607 | 2 | 0.072 |  |  |  |  | Air
Badam et al. (2007) | 801.6195 | 2 | 0.072 |  |  |  |  | Air
Badam et al. (2007) | 803.6437 | 2 | 0.072 |  |  |  |  | Air
Badam et al. (2007) | 848.1781 | 2 | 0.072 |  |  |  |  | Air
Badam et al. (2007) | 850.2025 | 2 | 0.072 |  |  |  |  | Air
Badam et al. (2007) | 852.2268 | 2 | 0.072 |  |  |  |  | Air
Badam et al. (2007) | 896.7611 | 2 | 0.072 |  |  |  |  | Air
Badam et al. (2007) | 898.7854 | 2 | 0.072 |  |  |  |  | Air
Badam et al. (2007) | 896.7611 | 2 | 0.072 |  |  |  |  | Air
Badam et al. (2007) | 943.3199 | 2 | 0.072 |  |  |  |  | Air
Badam et al. (2007) | 1038.4615 | 2 | 0.072 |  |  |  |  | Air
Badam et al. (2007) | 1131.5789 | 2 | 0.072 |  |  |  |  | Air
Badam et al. (2007) | 1133.6033 | 2 | 0.072 |  |  |  |  | Air
Badam et al. (2007) | 1129.5546 | 2 | 0.072 |  |  |  |  | Air
Badam et al. (2007) | 1226.7207 | 2 | 0.072 |  |  |  |  | Air
Badam et al. (2007) | 1222.672 | 2 | 0.072 |  |  |  |  | Air
Badam et al. (2007) | 1224.6964 | 2 | 0.072 |  |  |  |  | Air
Badam et al. (2007) | 1228.745 | 2 | 0.072 |  |  |  |  | Air
Badam et al. (2007) | 1222.672 | 2 | 0.072 |  |  |  |  | Air
Badam et al. (2007) | 1321.8623 | 2 | 0.072 |  |  |  |  | Air
Badam et al. (2007) | 1319.8381 | 2 | 0.072 |  |  |  |  | Air
Badam et al. (2007) | 1512.1458 | 2 | 0.072 |  |  |  |  | Air
Badam et al. (2007) | 1510.1215 | 2 | 0.072 |  |  |  |  | Air
Badam et al. (2007) | 1506.0728 | 2 | 0.072 |  |  |  |  | Air
Badam et al. (2007) | 1508.0973 | 2 | 0.072 |  |  |  |  | Air
Badam et al. (2007) | 1514.17 | 2 | 0.072 |  |  |  |  | Air
Badam et al. (2007) | 1508.0973 | 2 | 0.072 |  |  |  |  | Air
Badam et al. (2007) | 1886.6399 | 2 | 0.072 |  |  |  |  | Air
Badam et al. (2007) | 93.1174 | 2 | 0.072 |  |  |  |  | Air
Badam et al. (2007) | 141.7004 | 2 | 0.072 |  |  |  |  | Air
Badam et al. (2007) | 188.2591 | 2 | 0.072 |  |  |  |  | Air
Badam et al. (2007) | 236.8421 | 2 | 0.072 |  |  |  |  | Air
Badam et al. (2007) | 285.4251 | 2 | 0.072 |  |  |  |  | Air
Badam et al. (2007) | 331.9838 | 2 | 0.072 |  |  |  |  | Air
Badam et al. (2007) | 376.5183 | 2 | 0.072 |  |  |  |  | Air
Badam et al. (2007) | 425.1013 | 2 | 0.072 |  |  |  |  | Air
Badam et al. (2007) | 471.6599 | 2 | 0.072 |  |  |  |  | Air
Badam et al. (2007) | 522.2672 | 2 | 0.072 |  |  |  |  | Air
Badam et al. (2007) | 520.2429 | 2 | 0.072 |  |  |  |  | Air
Badam et al. (2007) | 566.8017 | 2 | 0.072 |  |  |  |  | Air
Badam et al. (2007) | 615.3846 | 2 | 0.072 |  |  |  |  | Air
Badam et al. (2007) | 659.9191 | 2 | 0.072 |  |  |  |  | Air
Badam et al. (2007) | 706.4777 | 2 | 0.072 |  |  |  |  | Air
Badam et al. (2007) | 753.0365 | 2 | 0.072 |  |  |  |  | Air
Badam et al. (2007) | 803.6437 | 2 | 0.072 |  |  |  |  | Air
Badam et al. (2007) | 850.2025 | 2 | 0.072 |  |  |  |  | Air
Badam et al. (2007) | 848.1781 | 2 | 0.072 |  |  |  |  | Air
Badam et al. (2007) | 900.8098 | 2 | 0.072 |  |  |  |  | Air
Badam et al. (2007) | 898.7854 | 2 | 0.072 |  |  |  |  | Air
Badam et al. (2007) | 896.7611 | 2 | 0.072 |  |  |  |  | Air
Badam et al. (2007) | 894.7369 | 2 | 0.072 |  |  |  |  | Air
Badam et al. (2007) | 945.3442 | 2 | 0.072 |  |  |  |  | Air
Badam et al. (2007) | 943.3199 | 2 | 0.072 |  |  |  |  | Air
Badam et al. (2007) | 941.2956 | 2 | 0.072 |  |  |  |  | Air
Badam et al. (2007) | 1036.4373 | 2 | 0.072 |  |  |  |  | Air
Badam et al. (2007) | 1133.6033 | 2 | 0.072 |  |  |  |  | Air
Badam et al. (2007) | 1131.5789 | 2 | 0.072 |  |  |  |  | Air
Badam et al. (2007) | 1224.6964 | 2 | 0.072 |  |  |  |  | Air
Badam et al. (2007) | 1323.8866 | 2 | 0.072 |  |  |  |  | Air
Badam et al. (2007) | 1321.8623 | 2 | 0.072 |  |  |  |  | Air
Badam et al. (2007) | 1512.1458 | 2 | 0.072 |  |  |  |  | Air
Badam et al. (2007) | 1506.0728 | 2 | 0.072 |  |  |  |  | Air
Badam et al. (2007) | 1510.1215 | 2 | 0.072 |  |  |  |  | Air
Badam et al. (2007) | 1884.6154 | 2 | 0.072 |  |  |  |  | Air
Badam et al. (2007) | 1886.6399 | 2 | 0.072 |  |  |  |  | Air
Badam et al. (2007) | 1890.6884 | 2 | 0.072 |  |  |  |  | Air
Badam et al. (2007) | 1888.664 | 2 | 0.072 |  |  |  |  | Air
Badam et al. (2007) | 69.3641 | 4 | 0.072 |  |  |  |  | Air
Badam et al. (2007) | 146.4354 | 4 | 0.072 |  |  |  |  | Air
Badam et al. (2007) | 223.5067 | 4 | 0.072 |  |  |  |  | Air
Badam et al. (2007) | 265.8958 | 4 | 0.072 |  |  |  |  | Air
Badam et al. (2007) | 300.578 | 4 | 0.072 |  |  |  |  | Air
Badam et al. (2007) | 335.26 | 4 | 0.072 |  |  |  |  | Air
Badam et al. (2007) | 369.9421 | 4 | 0.072 |  |  |  |  | Air
Badam et al. (2007) | 416.1849 | 4 | 0.072 |  |  |  |  | Air
Badam et al. (2007) | 412.3313 | 4 | 0.072 |  |  |  |  | Air
Badam et al. (2007) | 489.4025 | 4 | 0.072 |  |  |  |  | Air
Badam et al. (2007) | 470.1347 | 4 | 0.072 |  |  |  |  | Air
Badam et al. (2007) | 531.7918 | 4 | 0.072 |  |  |  |  | Air
Badam et al. (2007) | 524.0847 | 4 | 0.072 |  |  |  |  | Air
Badam et al. (2007) | 570.3275 | 4 | 0.072 |  |  |  |  | Air
Badam et al. (2007) | 566.4738 | 4 | 0.072 |  |  |  |  | Air
Badam et al. (2007) | 616.5703 | 4 | 0.072 |  |  |  |  | Air
Badam et al. (2007) | 612.7166 | 4 | 0.072 |  |  |  |  | Air
Badam et al. (2007) | 674.3738 | 4 | 0.072 |  |  |  |  | Air
Badam et al. (2007) | 670.5201 | 4 | 0.072 |  |  |  |  | Air
Badam et al. (2007) | 674.3738 | 4 | 0.072 |  |  |  |  | Air
Badam et al. (2007) | 658.9594 | 4 | 0.072 |  |  |  |  | Air
Badam et al. (2007) | 755.2987 | 4 | 0.072 |  |  |  |  | Air
Badam et al. (2007) | 747.5914 | 4 | 0.072 |  |  |  |  | Air
Badam et al. (2007) | 747.5914 | 4 | 0.072 |  |  |  |  | Air
Badam et al. (2007) | 1132.9478 | 4 | 0.072 |  |  |  |  | Air
Badam et al. (2007) | 1129.0943 | 4 | 0.072 |  |  |  |  | Air
Badam et al. (2007) | 1136.8013 | 4 | 0.072 |  |  |  |  | Air
Badam et al. (2007) | 1132.9478 | 4 | 0.072 |  |  |  |  | Air
Badam et al. (2007) | 1129.0943 | 4 | 0.072 |  |  |  |  | Air
Badam et al. (2007) | 1125.2408 | 4 | 0.072 |  |  |  |  | Air
Badam et al. (2007) | 1506.7437 | 4 | 0.072 |  |  |  |  | Air
Badam et al. (2007) | 1510.5972 | 4 | 0.072 |  |  |  |  | Air
Badam et al. (2007) | 2258.1888 | 4 | 0.072 |  |  |  |  | Air
Badam et al. (2007) | 3009.6338 | 4 | 0.072 |  |  |  |  | Air
Badam et al. (2007) | 3013.4873 | 4 | 0.072 |  |  |  |  | Air
Badam et al. (2007) | 73.2176 | 4 | 0.072 |  |  |  |  | Air
Badam et al. (2007) | 84.7783 | 4 | 0.072 |  |  |  |  | Air
Badam et al. (2007) | 119.4604 | 4 | 0.072 |  |  |  |  | Air
Badam et al. (2007) | 131.0211 | 4 | 0.072 |  |  |  |  | Air
Badam et al. (2007) | 154.1426 | 4 | 0.072 |  |  |  |  | Air
Badam et al. (2007) | 146.4354 | 4 | 0.072 |  |  |  |  | Air
Badam et al. (2007) | 219.653 | 4 | 0.072 |  |  |  |  | Air
Badam et al. (2007) | 265.8958 | 4 | 0.072 |  |  |  |  | Air
Badam et al. (2007) | 304.4315 | 4 | 0.072 |  |  |  |  | Air
Badam et al. (2007) | 346.8208 | 4 | 0.072 |  |  |  |  | Air
Badam et al. (2007) | 420.0384 | 4 | 0.072 |  |  |  |  | Air
Badam et al. (2007) | 427.7456 | 4 | 0.072 |  |  |  |  | Air
Badam et al. (2007) | 458.5741 | 4 | 0.072 |  |  |  |  | Air
Badam et al. (2007) | 524.0847 | 4 | 0.072 |  |  |  |  | Air
Badam et al. (2007) | 408.4778 | 4 | 0.072 |  |  |  |  | Air
Badam et al. (2007) | 466.2812 | 4 | 0.072 |  |  |  |  | Air
Badam et al. (2007) | 497.1097 | 4 | 0.072 |  |  |  |  | Air
Badam et al. (2007) | 531.7918 | 4 | 0.072 |  |  |  |  | Air
Badam et al. (2007) | 566.4738 | 4 | 0.072 |  |  |  |  | Air
Badam et al. (2007) | 516.3775 | 4 | 0.072 |  |  |  |  | Air
Badam et al. (2007) | 574.181 | 4 | 0.072 |  |  |  |  | Air
Badam et al. (2007) | 562.6203 | 4 | 0.072 |  |  |  |  | Air
Badam et al. (2007) | 574.181 | 4 | 0.072 |  |  |  |  | Air
Badam et al. (2007) | 558.7668 | 4 | 0.072 |  |  |  |  | Air
Badam et al. (2007) | 639.6916 | 4 | 0.072 |  |  |  |  | Air
Badam et al. (2007) | 635.8381 | 4 | 0.072 |  |  |  |  | Air
Badam et al. (2007) | 682.0808 | 4 | 0.072 |  |  |  |  | Air
Badam et al. (2007) | 678.2273 | 4 | 0.072 |  |  |  |  | Air
Badam et al. (2007) | 747.5914 | 4 | 0.072 |  |  |  |  | Air
Badam et al. (2007) | 743.7379 | 4 | 0.072 |  |  |  |  | Air
Badam et al. (2007) | 1129.0943 | 4 | 0.072 |  |  |  |  | Air
Badam et al. (2007) | 1125.2408 | 4 | 0.072 |  |  |  |  | Air
Badam et al. (2007) | 1132.9478 | 4 | 0.072 |  |  |  |  | Air
Badam et al. (2007) | 1121.3873 | 4 | 0.072 |  |  |  |  | Air
Badam et al. (2007) | 1129.0943 | 4 | 0.072 |  |  |  |  | Air
Badam et al. (2007) | 1506.7437 | 4 | 0.072 |  |  |  |  | Air
Badam et al. (2007) | 1502.8899 | 4 | 0.072 |  |  |  |  | Air
Badam et al. (2007) | 1510.5972 | 4 | 0.072 |  |  |  |  | Air
Badam et al. (2007) | 2258.1888 | 4 | 0.072 |  |  |  |  | Air
Badam et al. (2007) | 2262.0423 | 4 | 0.072 |  |  |  |  | Air
Badam et al. (2007) | 3017.3408 | 4 | 0.072 |  |  |  |  | Air
Badam et al. (2007) | 3013.4873 | 4 | 0.072 |  |  |  |  | Air
Badam et al. (2007) | 3021.1943 | 4 | 0.072 |  |  |  |  | Air
Badam et al. (2007) | 73.2176 | 4 | 0.072 |  |  |  |  | Air
Badam et al. (2007) | 115.6069 | 4 | 0.072 |  |  |  |  | Air
Badam et al. (2007) | 111.7533 | 4 | 0.072 |  |  |  |  | Air
Badam et al. (2007) | 150.2889 | 4 | 0.072 |  |  |  |  | Air
Badam et al. (2007) | 262.0423 | 4 | 0.072 |  |  |  |  | Air
Badam et al. (2007) | 219.653 | 4 | 0.072 |  |  |  |  | Air
Badam et al. (2007) | 308.2851 | 4 | 0.072 |  |  |  |  | Air
Badam et al. (2007) | 358.3814 | 4 | 0.072 |  |  |  |  | Air
Badam et al. (2007) | 362.235 | 4 | 0.072 |  |  |  |  | Air
Badam et al. (2007) | 420.0384 | 4 | 0.072 |  |  |  |  | Air
Badam et al. (2007) | 416.1849 | 4 | 0.072 |  |  |  |  | Air
Badam et al. (2007) | 412.3313 | 4 | 0.072 |  |  |  |  | Air
Badam et al. (2007) | 450.8669 | 4 | 0.072 |  |  |  |  | Air
Badam et al. (2007) | 447.0134 | 4 | 0.072 |  |  |  |  | Air
Badam et al. (2007) | 493.2562 | 4 | 0.072 |  |  |  |  | Air
Badam et al. (2007) | 535.6453 | 4 | 0.072 |  |  |  |  | Air
Badam et al. (2007) | 539.499 | 4 | 0.072 |  |  |  |  | Air
Badam et al. (2007) | 527.9382 | 4 | 0.072 |  |  |  |  | Air
Badam et al. (2007) | 605.0095 | 4 | 0.072 |  |  |  |  | Air
Badam et al. (2007) | 601.156 | 4 | 0.072 |  |  |  |  | Air
Badam et al. (2007) | 562.6203 | 4 | 0.072 |  |  |  |  | Air
Badam et al. (2007) | 558.7668 | 4 | 0.072 |  |  |  |  | Air
Badam et al. (2007) | 605.0095 | 4 | 0.072 |  |  |  |  | Air
Badam et al. (2007) | 601.156 | 4 | 0.072 |  |  |  |  | Air
Badam et al. (2007) | 643.5451 | 4 | 0.072 |  |  |  |  | Air
Badam et al. (2007) | 689.7879 | 4 | 0.072 |  |  |  |  | Air
Badam et al. (2007) | 693.6416 | 4 | 0.072 |  |  |  |  | Air
Badam et al. (2007) | 643.5451 | 4 | 0.072 |  |  |  |  | Air
Badam et al. (2007) | 682.0808 | 4 | 0.072 |  |  |  |  | Air
Badam et al. (2007) | 674.3738 | 4 | 0.072 |  |  |  |  | Air
Badam et al. (2007) | 751.4449 | 4 | 0.072 |  |  |  |  | Air
Badam et al. (2007) | 755.2987 | 4 | 0.072 |  |  |  |  | Air
Badam et al. (2007) | 1132.9478 | 4 | 0.072 |  |  |  |  | Air
Badam et al. (2007) | 1129.0943 | 4 | 0.072 |  |  |  |  | Air
Badam et al. (2007) | 1132.9478 | 4 | 0.072 |  |  |  |  | Air
Badam et al. (2007) | 1502.8899 | 4 | 0.072 |  |  |  |  | Air
Badam et al. (2007) | 1510.5972 | 4 | 0.072 |  |  |  |  | Air
Badam et al. (2007) | 1506.7437 | 4 | 0.072 |  |  |  |  | Air
Badam et al. (2007) | 1514.4507 | 4 | 0.072 |  |  |  |  | Air
Badam et al. (2007) | 1510.5972 | 4 | 0.072 |  |  |  |  | Air
Badam et al. (2007) | 2258.1888 | 4 | 0.072 |  |  |  |  | Air
Badam et al. (2007) | 2265.8958 | 4 | 0.072 |  |  |  |  | Air
Badam et al. (2007) | 2262.0423 | 4 | 0.072 |  |  |  |  | Air
Badam et al. (2007) | 3017.3408 | 4 | 0.072 |  |  |  |  | Air
Badam et al. (2007) | 3017.3408 | 4 | 0.072 |  |  |  |  | Air
Badam et al. (2007) | 3013.4873 | 4 | 0.072 |  |  |  |  | Air
Badam et al. (2007) | 3009.6338 | 4 | 0.072 |  |  |  |  | Air
Badam et al. (2007) | 75.3424 | 6 | 0.072 |  |  |  |  | Air
Badam et al. (2007) | 171.2329 | 6 | 0.072 |  |  |  |  | Air
Badam et al. (2007) | 352.7397 | 6 | 0.072 |  |  |  |  | Air
Badam et al. (2007) | 325.3425 | 6 | 0.072 |  |  |  |  | Air
Badam et al. (2007) | 352.7397 | 6 | 0.072 |  |  |  |  | Air
Badam et al. (2007) | 383.5615 | 6 | 0.072 |  |  |  |  | Air
Badam et al. (2007) | 434.9314 | 6 | 0.072 |  |  |  |  | Air
Badam et al. (2007) | 472.6027 | 6 | 0.072 |  |  |  |  | Air
Badam et al. (2007) | 510.2739 | 6 | 0.072 |  |  |  |  | Air
Badam et al. (2007) | 517.1232 | 6 | 0.072 |  |  |  |  | Air
Badam et al. (2007) | 554.7944 | 6 | 0.072 |  |  |  |  | Air
Badam et al. (2007) | 592.4657 | 6 | 0.072 |  |  |  |  | Air
Badam et al. (2007) | 551.3698 | 6 | 0.072 |  |  |  |  | Air
Badam et al. (2007) | 585.6164 | 6 | 0.072 |  |  |  |  | Air
Badam et al. (2007) | 633.5616 | 6 | 0.072 |  |  |  |  | Air
Badam et al. (2007) | 684.9314 | 6 | 0.072 |  |  |  |  | Air
Badam et al. (2007) | 722.6028 | 6 | 0.072 |  |  |  |  | Air
Badam et al. (2007) | 726.0274 | 6 | 0.072 |  |  |  |  | Air
Badam et al. (2007) | 767.1232 | 6 | 0.072 |  |  |  |  | Air
Badam et al. (2007) | 815.0685 | 6 | 0.072 |  |  |  |  | Air
Badam et al. (2007) | 852.7396 | 6 | 0.072 |  |  |  |  | Air
Badam et al. (2007) | 797.9452 | 6 | 0.072 |  |  |  |  | Air
Badam et al. (2007) | 770.5478 | 6 | 0.072 |  |  |  |  | Air
Badam et al. (2007) | 839.041 | 6 | 0.072 |  |  |  |  | Air
Badam et al. (2007) | 797.9452 | 6 | 0.072 |  |  |  |  | Air
Badam et al. (2007) | 763.6986 | 6 | 0.072 |  |  |  |  | Air
Badam et al. (2007) | 722.6028 | 6 | 0.072 |  |  |  |  | Air
Badam et al. (2007) | 928.0823 | 6 | 0.072 |  |  |  |  | Air
Badam et al. (2007) | 924.6574 | 6 | 0.072 |  |  |  |  | Air
Badam et al. (2007) | 934.9315 | 6 | 0.072 |  |  |  |  | Air
Badam et al. (2007) | 1013.6987 | 6 | 0.072 |  |  |  |  | Air
Badam et al. (2007) | 1020.5479 | 6 | 0.072 |  |  |  |  | Air
Badam et al. (2007) | 1191.7808 | 6 | 0.072 |  |  |  |  | Air
Badam et al. (2007) | 1188.3562 | 6 | 0.072 |  |  |  |  | Air
Badam et al. (2007) | 1359.5891 | 6 | 0.072 |  |  |  |  | Air
Badam et al. (2007) | 1356.1645 | 6 | 0.072 |  |  |  |  | Air
Badam et al. (2007) | 1352.7396 | 6 | 0.072 |  |  |  |  | Air
Badam et al. (2007) | 1702.0548 | 6 | 0.072 |  |  |  |  | Air
Badam et al. (2007) | 1698.6302 | 6 | 0.072 |  |  |  |  | Air
Badam et al. (2007) | 1695.2053 | 6 | 0.072 |  |  |  |  | Air
Badam et al. (2007) | 2547.9451 | 6 | 0.072 |  |  |  |  | Air
Badam et al. (2007) | 3106.1644 | 6 | 0.072 |  |  |  |  | Air
Badam et al. (2007) | 3102.7395 | 6 | 0.072 |  |  |  |  | Air
Badam et al. (2007) | 164.3835 | 6 | 0.072 |  |  |  |  | Air
Badam et al. (2007) | 160.9588 | 6 | 0.072 |  |  |  |  | Air
Badam et al. (2007) | 250 | 6 | 0.072 |  |  |  |  | Air
Badam et al. (2007) | 339.041 | 6 | 0.072 |  |  |  |  | Air
Badam et al. (2007) | 376.7123 | 6 | 0.072 |  |  |  |  | Air
Badam et al. (2007) | 417.8081 | 6 | 0.072 |  |  |  |  | Air
Badam et al. (2007) | 452.0547 | 6 | 0.072 |  |  |  |  | Air
Badam et al. (2007) | 476.0273 | 6 | 0.072 |  |  |  |  | Air
Badam et al. (2007) | 510.2739 | 6 | 0.072 |  |  |  |  | Air
Badam et al. (2007) | 506.8493 | 6 | 0.072 |  |  |  |  | Air
Badam et al. (2007) | 547.9452 | 6 | 0.072 |  |  |  |  | Air
Badam et al. (2007) | 551.3698 | 6 | 0.072 |  |  |  |  | Air
Badam et al. (2007) | 595.8903 | 6 | 0.072 |  |  |  |  | Air
Badam et al. (2007) | 592.4657 | 6 | 0.072 |  |  |  |  | Air
Badam et al. (2007) | 636.9865 | 6 | 0.072 |  |  |  |  | Air
Badam et al. (2007) | 674.6576 | 6 | 0.072 |  |  |  |  | Air
Badam et al. (2007) | 671.233 | 6 | 0.072 |  |  |  |  | Air
Badam et al. (2007) | 715.7533 | 6 | 0.072 |  |  |  |  | Air
Badam et al. (2007) | 719.1779 | 6 | 0.072 |  |  |  |  | Air
Badam et al. (2007) | 756.8494 | 6 | 0.072 |  |  |  |  | Air
Badam et al. (2007) | 760.274 | 6 | 0.072 |  |  |  |  | Air
Badam et al. (2007) | 811.6439 | 6 | 0.072 |  |  |  |  | Air
Badam et al. (2007) | 804.7944 | 6 | 0.072 |  |  |  |  | Air
Badam et al. (2007) | 801.3698 | 6 | 0.072 |  |  |  |  | Air
Badam et al. (2007) | 845.8904 | 6 | 0.072 |  |  |  |  | Air
Badam et al. (2007) | 941.7807 | 6 | 0.072 |  |  |  |  | Air
Badam et al. (2007) | 938.3561 | 6 | 0.072 |  |  |  |  | Air
Badam et al. (2007) | 1013.6987 | 6 | 0.072 |  |  |  |  | Air
Badam et al. (2007) | 1017.1233 | 6 | 0.072 |  |  |  |  | Air
Badam et al. (2007) | 1188.3562 | 6 | 0.072 |  |  |  |  | Air
Badam et al. (2007) | 1184.9316 | 6 | 0.072 |  |  |  |  | Air
Badam et al. (2007) | 1359.5891 | 6 | 0.072 |  |  |  |  | Air
Badam et al. (2007) | 1356.1645 | 6 | 0.072 |  |  |  |  | Air
Badam et al. (2007) | 1352.7396 | 6 | 0.072 |  |  |  |  | Air
Badam et al. (2007) | 1695.2053 | 6 | 0.072 |  |  |  |  | Air
Badam et al. (2007) | 1702.0548 | 6 | 0.072 |  |  |  |  | Air
Badam et al. (2007) | 1698.6302 | 6 | 0.072 |  |  |  |  | Air
Badam et al. (2007) | 82.1917 | 6 | 0.072 |  |  |  |  | Air
Badam et al. (2007) | 78.7671 | 6 | 0.072 |  |  |  |  | Air
Badam et al. (2007) | 160.9588 | 6 | 0.072 |  |  |  |  | Air
Badam et al. (2007) | 246.5752 | 6 | 0.072 |  |  |  |  | Air
Badam et al. (2007) | 335.6164 | 6 | 0.072 |  |  |  |  | Air
Badam et al. (2007) | 373.2876 | 6 | 0.072 |  |  |  |  | Air
Badam et al. (2007) | 369.863 | 6 | 0.072 |  |  |  |  | Air
Badam et al. (2007) | 417.8081 | 6 | 0.072 |  |  |  |  | Air
Badam et al. (2007) | 472.6027 | 6 | 0.072 |  |  |  |  | Air
Badam et al. (2007) | 465.7534 | 6 | 0.072 |  |  |  |  | Air
Badam et al. (2007) | 462.3288 | 6 | 0.072 |  |  |  |  | Air
Badam et al. (2007) | 510.2739 | 6 | 0.072 |  |  |  |  | Air
Badam et al. (2007) | 506.8493 | 6 | 0.072 |  |  |  |  | Air
Badam et al. (2007) | 554.7944 | 6 | 0.072 |  |  |  |  | Air
Badam et al. (2007) | 551.3698 | 6 | 0.072 |  |  |  |  | Air
Badam et al. (2007) | 595.8903 | 6 | 0.072 |  |  |  |  | Air
Badam et al. (2007) | 654.1097 | 6 | 0.072 |  |  |  |  | Air
Badam et al. (2007) | 585.6164 | 6 | 0.072 |  |  |  |  | Air
Badam et al. (2007) | 647.2602 | 6 | 0.072 |  |  |  |  | Air
Badam et al. (2007) | 708.9041 | 6 | 0.072 |  |  |  |  | Air
Badam et al. (2007) | 760.274 | 6 | 0.072 |  |  |  |  | Air
Badam et al. (2007) | 756.8494 | 6 | 0.072 |  |  |  |  | Air
Badam et al. (2007) | 773.9727 | 6 | 0.072 |  |  |  |  | Air
Badam et al. (2007) | 770.5478 | 6 | 0.072 |  |  |  |  | Air
Badam et al. (2007) | 832.1917 | 6 | 0.072 |  |  |  |  | Air
Badam et al. (2007) | 818.4931 | 6 | 0.072 |  |  |  |  | Air
Badam et al. (2007) | 931.5069 | 6 | 0.072 |  |  |  |  | Air
Badam et al. (2007) | 928.0823 | 6 | 0.072 |  |  |  |  | Air
Badam et al. (2007) | 1006.8492 | 6 | 0.072 |  |  |  |  | Air
Badam et al. (2007) | 1020.5479 | 6 | 0.072 |  |  |  |  | Air
Badam et al. (2007) | 1184.9316 | 6 | 0.072 |  |  |  |  | Air
Badam et al. (2007) | 1195.2054 | 6 | 0.072 |  |  |  |  | Air
Badam et al. (2007) | 1359.5891 | 6 | 0.072 |  |  |  |  | Air
Badam et al. (2007) | 1356.1645 | 6 | 0.072 |  |  |  |  | Air
Badam et al. (2007) | 1698.6302 | 6 | 0.072 |  |  |  |  | Air
Badam et al. (2007) | 1695.2053 | 6 | 0.072 |  |  |  |  | Air
Badam et al. (2007) | 1691.7807 | 6 | 0.072 |  |  |  |  | Air
Badam et al. (2007) | 2547.9451 | 6 | 0.072 |  |  |  |  | Air
Badam et al. (2007) | 2551.3697 | 6 | 0.072 |  |  |  |  | Air
Badam et al. (2007) | 3102.7395 | 6 | 0.072 |  |  |  |  | Air
Badam et al. (2007) | 3099.3152 | 6 | 0.072 |  |  |  |  | Air
Badam et al. (2007) | 91.8463 | 2 | 0.072 |  |  |  |  | Air
Badam et al. (2007) | 138.7067 | 2 | 0.072 |  |  |  |  | Air
Badam et al. (2007) | 187.4414 | 2 | 0.072 |  |  |  |  | Air
Badam et al. (2007) | 234.3018 | 2 | 0.072 |  |  |  |  | Air
Badam et al. (2007) | 281.1621 | 2 | 0.072 |  |  |  |  | Air
Badam et al. (2007) | 283.0365 | 2 | 0.072 |  |  |  |  | Air
Badam et al. (2007) | 328.0225 | 2 | 0.072 |  |  |  |  | Air
Badam et al. (2007) | 329.8969 | 2 | 0.072 |  |  |  |  | Air
Badam et al. (2007) | 376.7573 | 2 | 0.072 |  |  |  |  | Air
Badam et al. (2007) | 421.7432 | 2 | 0.072 |  |  |  |  | Air
Badam et al. (2007) | 419.8687 | 2 | 0.072 |  |  |  |  | Air
Badam et al. (2007) | 423.6176 | 2 | 0.072 |  |  |  |  | Air
Badam et al. (2007) | 468.6036 | 2 | 0.072 |  |  |  |  | Air
Badam et al. (2007) | 470.478 | 2 | 0.072 |  |  |  |  | Air
Badam et al. (2007) | 517.3383 | 2 | 0.072 |  |  |  |  | Air
Badam et al. (2007) | 515.4639 | 2 | 0.072 |  |  |  |  | Air
Badam et al. (2007) | 562.3243 | 2 | 0.072 |  |  |  |  | Air
Badam et al. (2007) | 567.9475 | 2 | 0.072 |  |  |  |  | Air
Badam et al. (2007) | 566.0731 | 2 | 0.072 |  |  |  |  | Air
Badam et al. (2007) | 564.1987 | 2 | 0.072 |  |  |  |  | Air
Badam et al. (2007) | 611.059 | 2 | 0.072 |  |  |  |  | Air
Badam et al. (2007) | 612.9334 | 2 | 0.072 |  |  |  |  | Air
Badam et al. (2007) | 661.6682 | 2 | 0.072 |  |  |  |  | Air
Badam et al. (2007) | 659.7938 | 2 | 0.072 |  |  |  |  | Air
Badam et al. (2007) | 704.7797 | 2 | 0.072 |  |  |  |  | Air
Badam et al. (2007) | 706.6541 | 2 | 0.072 |  |  |  |  | Air
Badam et al. (2007) | 755.3889 | 2 | 0.072 |  |  |  |  | Air
Badam et al. (2007) | 753.5145 | 2 | 0.072 |  |  |  |  | Air
Badam et al. (2007) | 751.6401 | 2 | 0.072 |  |  |  |  | Air
Badam et al. (2007) | 802.2492 | 2 | 0.072 |  |  |  |  | Air
Badam et al. (2007) | 800.3748 | 2 | 0.072 |  |  |  |  | Air
Badam et al. (2007) | 847.2352 | 2 | 0.072 |  |  |  |  | Air
Badam et al. (2007) | 850.984 | 2 | 0.072 |  |  |  |  | Air
Badam et al. (2007) | 849.1096 | 2 | 0.072 |  |  |  |  | Air
Badam et al. (2007) | 895.9699 | 2 | 0.072 |  |  |  |  | Air
Badam et al. (2007) | 944.7047 | 2 | 0.072 |  |  |  |  | Air
Badam et al. (2007) | 942.8303 | 2 | 0.072 |  |  |  |  | Air
Badam et al. (2007) | 940.9559 | 2 | 0.072 |  |  |  |  | Air
Badam et al. (2007) | 944.7047 | 2 | 0.072 |  |  |  |  | Air
Badam et al. (2007) | 1040.2999 | 2 | 0.072 |  |  |  |  | Air
Badam et al. (2007) | 1036.551 | 2 | 0.072 |  |  |  |  | Air
Badam et al. (2007) | 1034.6766 | 2 | 0.072 |  |  |  |  | Air
Badam et al. (2007) | 1135.895 | 2 | 0.072 |  |  |  |  | Air
Badam et al. (2007) | 1134.0206 | 2 | 0.072 |  |  |  |  | Air
Badam et al. (2007) | 1132.1461 | 2 | 0.072 |  |  |  |  | Air
Badam et al. (2007) | 1130.2717 | 2 | 0.072 |  |  |  |  | Air
Badam et al. (2007) | 1225.8668 | 2 | 0.072 |  |  |  |  | Air
Badam et al. (2007) | 1222.118 | 2 | 0.072 |  |  |  |  | Air
Badam et al. (2007) | 1225.8668 | 2 | 0.072 |  |  |  |  | Air
Badam et al. (2007) | 1223.9924 | 2 | 0.072 |  |  |  |  | Air
Badam et al. (2007) | 1319.5875 | 2 | 0.072 |  |  |  |  | Air
Badam et al. (2007) | 1317.7131 | 2 | 0.072 |  |  |  |  | Air
Badam et al. (2007) | 1508.9034 | 2 | 0.072 |  |  |  |  | Air
Badam et al. (2007) | 1510.7778 | 2 | 0.072 |  |  |  |  | Air
Badam et al. (2007) | 1889.4094 | 2 | 0.072 |  |  |  |  | Air
Badam et al. (2007) | 1887.5352 | 2 | 0.072 |  |  |  |  | Air
Badam et al. (2007) | 1885.6606 | 2 | 0.072 |  |  |  |  | Air
Badam et al. (2007) | 93.7207 | 2 | 0.052 |  |  |  |  | Air
Badam et al. (2007) | 138.7067 | 2 | 0.052 |  |  |  |  | Air
Badam et al. (2007) | 140.5811 | 2 | 0.052 |  |  |  |  | Air
Badam et al. (2007) | 187.4414 | 2 | 0.052 |  |  |  |  | Air
Badam et al. (2007) | 234.3018 | 2 | 0.052 |  |  |  |  | Air
Badam et al. (2007) | 281.1621 | 2 | 0.052 |  |  |  |  | Air
Badam et al. (2007) | 328.0225 | 2 | 0.052 |  |  |  |  | Air
Badam et al. (2007) | 326.1481 | 2 | 0.052 |  |  |  |  | Air
Badam et al. (2007) | 328.0225 | 2 | 0.052 |  |  |  |  | Air
Badam et al. (2007) | 374.8829 | 2 | 0.052 |  |  |  |  | Air
Badam et al. (2007) | 378.6317 | 2 | 0.052 |  |  |  |  | Air
Badam et al. (2007) | 371.134 | 2 | 0.052 |  |  |  |  | Air
Badam et al. (2007) | 425.492 | 2 | 0.052 |  |  |  |  | Air
Badam et al. (2007) | 423.6176 | 2 | 0.052 |  |  |  |  | Air
Badam et al. (2007) | 421.7432 | 2 | 0.052 |  |  |  |  | Air
Badam et al. (2007) | 472.3524 | 2 | 0.052 |  |  |  |  | Air
Badam et al. (2007) | 517.3383 | 2 | 0.052 |  |  |  |  | Air
Badam et al. (2007) | 519.2127 | 2 | 0.052 |  |  |  |  | Air
Badam et al. (2007) | 566.0731 | 2 | 0.052 |  |  |  |  | Air
Badam et al. (2007) | 564.1987 | 2 | 0.052 |  |  |  |  | Air
Badam et al. (2007) | 612.9334 | 2 | 0.052 |  |  |  |  | Air
Badam et al. (2007) | 614.8078 | 2 | 0.052 |  |  |  |  | Air
Badam et al. (2007) | 611.059 | 2 | 0.052 |  |  |  |  | Air
Badam et al. (2007) | 659.7938 | 2 | 0.052 |  |  |  |  | Air
Badam et al. (2007) | 661.6682 | 2 | 0.052 |  |  |  |  | Air
Badam et al. (2007) | 659.7938 | 2 | 0.052 |  |  |  |  | Air
Badam et al. (2007) | 753.5145 | 2 | 0.052 |  |  |  |  | Air
Badam et al. (2007) | 755.3889 | 2 | 0.052 |  |  |  |  | Air
Badam et al. (2007) | 850.984 | 2 | 0.052 |  |  |  |  | Air
Badam et al. (2007) | 849.1096 | 2 | 0.052 |  |  |  |  | Air
Badam et al. (2007) | 847.2352 | 2 | 0.052 |  |  |  |  | Air
Badam et al. (2007) | 849.1096 | 2 | 0.052 |  |  |  |  | Air
Badam et al. (2007) | 944.7047 | 2 | 0.052 |  |  |  |  | Air
Badam et al. (2007) | 942.8303 | 2 | 0.052 |  |  |  |  | Air
Badam et al. (2007) | 1134.0206 | 2 | 0.052 |  |  |  |  | Air
Badam et al. (2007) | 1132.1461 | 2 | 0.052 |  |  |  |  | Air
Badam et al. (2007) | 1128.3973 | 2 | 0.052 |  |  |  |  | Air
Badam et al. (2007) | 1134.0206 | 2 | 0.052 |  |  |  |  | Air
Badam et al. (2007) | 1321.462 | 2 | 0.052 |  |  |  |  | Air
Badam et al. (2007) | 1319.5875 | 2 | 0.052 |  |  |  |  | Air
Badam et al. (2007) | 1885.6606 | 2 | 0.052 |  |  |  |  | Air
Badam et al. (2007) | 1887.5352 | 2 | 0.052 |  |  |  |  | Air
Badam et al. (2007) | 1883.7861 | 2 | 0.052 |  |  |  |  | Air
Badam et al. (2007) | 1883.7861 | 2 | 0.052 |  |  |  |  | Air
Badam et al. (2007) | 91.8463 | 2 | 0.037 |  |  |  |  | Air
Badam et al. (2007) | 138.7067 | 2 | 0.037 |  |  |  |  | Air
Badam et al. (2007) | 185.567 | 2 | 0.037 |  |  |  |  | Air
Badam et al. (2007) | 189.3158 | 2 | 0.037 |  |  |  |  | Air
Badam et al. (2007) | 236.1761 | 2 | 0.037 |  |  |  |  | Air
Badam et al. (2007) | 234.3018 | 2 | 0.037 |  |  |  |  | Air
Badam et al. (2007) | 238.0506 | 2 | 0.037 |  |  |  |  | Air
Badam et al. (2007) | 236.1761 | 2 | 0.037 |  |  |  |  | Air
Badam et al. (2007) | 283.0365 | 2 | 0.037 |  |  |  |  | Air
Badam et al. (2007) | 281.1621 | 2 | 0.037 |  |  |  |  | Air
Badam et al. (2007) | 283.0365 | 2 | 0.037 |  |  |  |  | Air
Badam et al. (2007) | 329.8969 | 2 | 0.037 |  |  |  |  | Air
Badam et al. (2007) | 376.7573 | 2 | 0.037 |  |  |  |  | Air
Badam et al. (2007) | 378.6317 | 2 | 0.037 |  |  |  |  | Air
Badam et al. (2007) | 373.0084 | 2 | 0.037 |  |  |  |  | Air
Badam et al. (2007) | 423.6176 | 2 | 0.037 |  |  |  |  | Air
Badam et al. (2007) | 425.492 | 2 | 0.037 |  |  |  |  | Air
Badam et al. (2007) | 421.7432 | 2 | 0.037 |  |  |  |  | Air
Badam et al. (2007) | 468.6036 | 2 | 0.037 |  |  |  |  | Air
Badam et al. (2007) | 466.7291 | 2 | 0.037 |  |  |  |  | Air
Badam et al. (2007) | 470.478 | 2 | 0.037 |  |  |  |  | Air
Badam et al. (2007) | 566.0731 | 2 | 0.037 |  |  |  |  | Air
Badam et al. (2007) | 564.1987 | 2 | 0.037 |  |  |  |  | Air
Badam et al. (2007) | 659.7938 | 2 | 0.037 |  |  |  |  | Air
Badam et al. (2007) | 661.6682 | 2 | 0.037 |  |  |  |  | Air
Badam et al. (2007) | 657.9194 | 2 | 0.037 |  |  |  |  | Air
Badam et al. (2007) | 751.6401 | 2 | 0.037 |  |  |  |  | Air
Badam et al. (2007) | 755.3889 | 2 | 0.037 |  |  |  |  | Air
Badam et al. (2007) | 753.5145 | 2 | 0.037 |  |  |  |  | Air
Badam et al. (2007) | 847.2352 | 2 | 0.037 |  |  |  |  | Air
Badam et al. (2007) | 849.1096 | 2 | 0.037 |  |  |  |  | Air
Badam et al. (2007) | 845.3608 | 2 | 0.037 |  |  |  |  | Air
Badam et al. (2007) | 847.2352 | 2 | 0.037 |  |  |  |  | Air
Badam et al. (2007) | 944.7047 | 2 | 0.037 |  |  |  |  | Air
Badam et al. (2007) | 946.5792 | 2 | 0.037 |  |  |  |  | Air
Badam et al. (2007) | 940.9559 | 2 | 0.037 |  |  |  |  | Air
Badam et al. (2007) | 944.7047 | 2 | 0.037 |  |  |  |  | Air
Badam et al. (2007) | 1132.1461 | 2 | 0.037 |  |  |  |  | Air
Badam et al. (2007) | 1130.2717 | 2 | 0.037 |  |  |  |  | Air
Badam et al. (2007) | 1321.462 | 2 | 0.037 |  |  |  |  | Air
Badam et al. (2007) | 1319.5875 | 2 | 0.037 |  |  |  |  | Air
Badam et al. (2007) | 1323.3364 | 2 | 0.037 |  |  |  |  | Air
Badam et al. (2007) | 1510.7778 | 2 | 0.037 |  |  |  |  | Air
Badam et al. (2007) | 1508.9034 | 2 | 0.037 |  |  |  |  | Air
Badam et al. (2007) | 1507.0289 | 2 | 0.037 |  |  |  |  | Air
Badam et al. (2007) | 1508.9034 | 2 | 0.037 |  |  |  |  | Air
Badam et al. (2007) | 1512.6522 | 2 | 0.037 |  |  |  |  | Air
Badam et al. (2007) | 1507.0289 | 2 | 0.037 |  |  |  |  | Air
Badam et al. (2007) | 1891.2839 | 2 | 0.037 |  |  |  |  | Air
Badam et al. (2007) | 1889.4094 | 2 | 0.037 |  |  |  |  | Air
Badam et al. (2007) | 1887.5352 | 2 | 0.037 |  |  |  |  | Air
Badam et al. (2007) | 1885.6606 | 2 | 0.037 |  |  |  |  | Air
Badam et al. (2007) | 1889.4094 | 2 | 0.037 |  |  |  |  | Air
Lee et al. (2021) | 500 | 2 | 0.0728 | 0.0065 | 1005 |  | 25.5 | Air
Lee et al. (2021) | 500 | 2 | 0.0676 | 0.012 | 1127 |  | 25.5 | Air
Lee et al. (2021) | 500 | 2 | 0.0663 | 0.0315 | 1160 |  | 25.5 | Air
Lee et al. (2021) | 500 | 2 | 0.0648 | 0.108 | 1210 |  | 25.5 | Air
Lee et al. (2021) | 500 | 2 | 0.0624 | 0.849 | 1254 |  | 25.5 | Air
Lee et al. (2021) | 500 | 2 | 0.0634 | 0.378 | 1235 |  | 25.5 | Air
Lee et al. (2021) | 1000 | 2 | 0.0728 | 0.0065 | 1005 |  | 25.5 | Air
Lee et al. (2021) | 1000 | 2 | 0.0676 | 0.012 | 1127 |  | 25.5 | Air
Lee et al. (2021) | 1000 | 2 | 0.0663 | 0.0315 | 1160 |  | 25.5 | Air
Lee et al. (2021) | 1000 | 2 | 0.0648 | 0.108 | 1210 |  | 25.5 | Air
Lee et al. (2021) | 1000 | 2 | 0.0634 | 0.378 | 1235 |  | 25.5 | Air
Lee et al. (2021) | 1000 | 2 | 0.0624 | 0.849 | 1254 |  | 25.5 | Air
Lee et al. (2021) | 1500 | 2 | 0.0728 | 0.0065 | 1005 |  | 25.5 | Air
Lee et al. (2021) | 1500 | 2 | 0.0676 | 0.012 | 1127 |  | 25.5 | Air
Lee et al. (2021) | 1500 | 2 | 0.0663 | 0.0315 | 1160 |  | 25.5 | Air
Lee et al. (2021) | 1500 | 2 | 0.0648 | 0.108 | 1210 |  | 25.5 | Air
Lee et al. (2021) | 1500 | 2 | 0.0634 | 0.378 | 1235 |  | 25.5 | Air
Lee et al. (2021) | 1500 | 2 | 0.0624 | 0.849 | 1254 |  | 25.5 | Air
Lee et al. (2021) | 500 | 5 | 0.0728 | 0.0065 | 1005 |  | 25.5 | Air
Lee et al. (2021) | 500 | 5 | 0.0676 | 0.012 | 1127 |  | 25.5 | Air
Lee et al. (2021) | 500 | 5 | 0.0663 | 0.0315 | 1160 |  | 25.5 | Air
Lee et al. (2021) | 500 | 5 | 0.0648 | 0.108 | 1210 |  | 25.5 | Air
Lee et al. (2021) | 500 | 5 | 0.0634 | 0.849 | 1235 |  | 25.5 | Air
Lee et al. (2021) | 500 | 5 | 0.0624 | 0.378 | 1254 |  | 25.5 | Air
Lee et al. (2021) | 1000 | 5 | 0.0728 | 0.0065 | 1005 |  | 25.5 | Air
Lee et al. (2021) | 1000 | 5 | 0.0676 | 0.012 | 1127 |  | 25.5 | Air
Lee et al. (2021) | 1000 | 5 | 0.0663 | 0.0315 | 1160 |  | 25.5 | Air
Lee et al. (2021) | 1000 | 5 | 0.0648 | 0.108 | 1210 |  | 25.5 | Air
Lee et al. (2021) | 1000 | 5 | 0.0634 | 0.378 | 1235 |  | 25.5 | Air
Lee et al. (2021) | 1000 | 5 | 0.0624 | 0.849 | 1254 |  | 25.5 | Air
Lee et al. (2021) | 1500 | 5 | 0.0728 | 0.0065 | 1005 |  | 25.5 | Air
Lee et al. (2021) | 1500 | 5 | 0.0676 | 0.012 | 1127 |  | 25.5 | Air
Lee et al. (2021) | 1500 | 5 | 0.0663 | 0.0315 | 1160 |  | 25.5 | Air
Lee et al. (2021) | 1500 | 5 | 0.0648 | 0.108 | 1210 |  | 25.5 | Air
Lee et al. (2021) | 1500 | 5 | 0.0634 | 0.378 | 1235 |  | 25.5 | Air
Lee et al. (2021) | 1500 | 5 | 0.0624 | 0.849 | 1254 |  | 25.5 | Air
Lee et al. (2021) | 500 | 10 | 0.0728 | 0.0065 | 1005 |  | 25.5 | Air
Lee et al. (2021) | 500 | 10 | 0.0676 | 0.012 | 1127 |  | 25.5 | Air
Lee et al. (2021) | 500 | 10 | 0.0663 | 0.0315 | 1160 |  | 25.5 | Air
Lee et al. (2021) | 500 | 10 | 0.0648 | 0.108 | 1210 |  | 25.5 | Air
Lee et al. (2021) | 500 | 10 | 0.0634 | 0.849 | 1235 |  | 25.5 | Air
Lee et al. (2021) | 500 | 10 | 0.0624 | 0.378 | 1254 |  | 25.5 | Air
Lee et al. (2021) | 1000 | 10 | 0.0728 | 0.0065 | 1005 |  | 25.5 | Air
Lee et al. (2021) | 1000 | 10 | 0.0676 | 0.012 | 1127 |  | 25.5 | Air
Lee et al. (2021) | 1000 | 10 | 0.0663 | 0.0315 | 1160 |  | 25.5 | Air
Lee et al. (2021) | 1000 | 10 | 0.0648 | 0.108 | 1210 |  | 25.5 | Air
Lee et al. (2021) | 1000 | 10 | 0.0634 | 0.378 | 1235 |  | 25.5 | Air
Lee et al. (2021) | 1000 | 10 | 0.0624 | 0.849 | 1254 |  | 25.5 | Air
Lee et al. (2021) | 1500 | 10 | 0.0728 | 0.0065 | 1005 |  | 25.5 | Air
Lee et al. (2021) | 1500 | 10 | 0.0676 | 0.012 | 1127 |  | 25.5 | Air
Lee et al. (2021) | 1500 | 10 | 0.0663 | 0.0315 | 1160 |  | 25.5 | Air
Lee et al. (2021) | 1500 | 10 | 0.0648 | 0.108 | 1210 |  | 25.5 | Air
Lee et al. (2021) | 1500 | 10 | 0.0634 | 0.378 | 1235 |  | 25.5 | Air
Lee et al. (2021) | 1500 | 10 | 0.0624 | 0.849 | 1254 |  | 25.5 | Air
Mulwijk & Akkar (2019) | 48 | 0.79 | 0.072 | 0.001 | 998 | 0 |  | Air | 2026-02-01 | 4.95
Mulwijk & Akkar (2019) | 54 | 0.97 | 0.067 | 0.0058 | 1122 | 29.4 |  | Air |  | 5
Mulwijk & Akkar (2019) | 60 | 1.19 | 0.07 | 0.0101 | 1153 | 58.8 |  | Air |  | 5.1
Mulwijk & Akkar (2019) | 66 | 1.35 |  |  |  | 88.2 |  | Air |  | 5.2
Mulwijk & Akkar (2019) | 72 | 1.55 |  |  |  | 111.72 |  | Air |  | 5.25
Mulwijk & Akkar (2019) | 78 | 1.75 | [5 empty] | Air |  | 5.3
Mulwijk & Akkar (2019) | 84 | 2.06 | [5 empty] | Air |  | 5.35
Mulwijk & Akkar (2019) | 90 | [6 empty] | Air |  | 5.4
Mulwijk & Akkar (2019) | 96 | [6 empty] | Air |  | 5.5
Mulwijk & Akkar (2019) | 102 | [6 empty] | Air |  | 5.55
Mulwijk & Akkar (2019) | 108 | [6 empty] | Air |  | 5.6
Mulwijk & Akkar (2019) | 114 | [6 empty] | Air |  | 5.7
Mulwijk & Akkar (2019) | 120 | [6 empty] | Air |  | 5.75
Mulwijk & Akkar (2019) | 126 | [6 empty] | Air |  | 5.8
Mulwijk & Akkar (2019) | 132 | [6 empty] | Air |  | 5.85
Mulwijk & Akkar (2019) | 138 | [6 empty] | Air |  | 5.9
Mulwijk & Akkar (2019) | 144 | [6 empty] | Air |  | 5.95
Mulwijk & Akkar (2019) | 150 | [6 empty] | Air |  | 6
Mulwijk & Akkar (2019) | 156 | [6 empty] | Air |  | 6.5
Mulwijk & Akkar (2019) | 162 | [6 empty] | Air |  | 6.1
Mulwijk & Akkar (2019) | 168 | [6 empty] | Air |  | 6.15
Mulwijk & Akkar (2019) | 174 | [6 empty] | Air |  | 6.2
Mulwijk & Akkar (2019) | 180 | [6 empty] | Air |  | 6.25
Mulwijk & Akkar (2019) | 186 | [6 empty] | Air |  | 6.3
Mulwijk & Akkar (2019) | 192 | [6 empty] | Air |  | 6.35
Mulwijk & Akkar (2019) | 198 | [6 empty] | Air |  | 6.38
Mulwijk & Akkar (2019) | 204 | [6 empty] | Air |  | 6.4
Mulwijk & Akkar (2019) | 210 | [6 empty] | Air |  | 6.45
Mulwijk & Akkar (2019) | 216 | [6 empty] | Air |  | 6.48
Mulwijk & Akkar (2019) | 222 | [6 empty] | Air |  | 6.5
Mulwijk & Akkar (2019) | 228 | [6 empty] | Air |  | 6.52
Mulwijk & Akkar (2019) | 234 | [6 empty] | Air |  | 6.55
Mulwijk & Akkar (2019) | 240 | [6 empty] | Air |  | 6.58
Mulwijk & Akkar (2019) | 246 | [6 empty] | Air |  | 6.6
Mulwijk & Akkar (2019) | 252 | [6 empty] | Air |  | 6.62
Tian (2019) | 0.61856 | 1.12 | 0.0203 | 0.3003 | 970 |  | 9.85 | Nitrogen | 1.225 | 4.7934
Tian (2019) | 0.98675 | 1.12 | 0.0203 | 0.3003 | 970 |  | 9.85 | Nitrogen | 1.225 | 5.8172
Tian (2019) | 1.4875 | 1.12 | 0.0203 | 0.3003 | 970 |  | 9.85 | Nitrogen | 1.225 | 6.9177
Tian (2019) | 1.9735 | 1.12 | 0.0203 | 0.3003 | 970 |  | 9.85 | Nitrogen | 1.225 | 7.6088
Tian (2019) | 2.4448 | 1.12 | 0.0203 | 0.3003 | 970 |  | 9.85 | Nitrogen | 1.225 | 8.159
Tian (2019) | 3.5346 | 1.12 | 0.0203 | 0.3003 | 970 |  | 9.85 | Nitrogen | 1.225 | 8.9781
Tian (2019) | 4.5066 | 1.12 | 0.0203 | 0.3003 | 970 |  | 9.85 | Nitrogen | 1.225 | 9.6051
Tian (2019) | 5.5081 | 1.12 | 0.0203 | 0.3003 | 970 |  | 9.85 | Nitrogen | 1.225 | 10.2066
Tian (2019) | 6.9367 | 1.12 | 0.0203 | 0.3003 | 970 |  | 9.85 | Nitrogen | 1.225 | 10.5265
Tian (2019) | 0.95729 | 2.5 | 0.0203 | 0.3003 | 970 |  | 9.85 | Nitrogen | 1.225 | 5.7916
Tian (2019) | 1.0604 | 2.5 | 0.0203 | 0.3003 | 970 |  | 9.85 | Nitrogen | 1.225 | 6.585
Tian (2019) | 1.4875 | 2.5 | 0.0203 | 0.3003 | 970 |  | 9.85 | Nitrogen | 1.225 | 7.3912
Tian (2019) | 2.0766 | 2.5 | 0.0203 | 0.3003 | 970 |  | 9.85 | Nitrogen | 1.225 | 8.0567
Tian (2019) | 2.7246 | 2.5 | 0.0203 | 0.3003 | 970 |  | 9.85 | Nitrogen | 1.225 | 8.8757
Tian (2019) | 3.8881 | 2.5 | 0.0203 | 0.3003 | 970 |  | 9.85 | Nitrogen | 1.225 | 9.7459
Tian (2019) | 4.8601 | 2.5 | 0.0203 | 0.3003 | 970 |  | 9.85 | Nitrogen | 1.225 | 10.3218
Tian (2019) | 5.1105 | 2.5 | 0.0125 | 0.0398 | 859 |  | 199.85 | Nitrogen | 1.225 | 10.4497
Tian (2019) | 0.41452 | 1.12 | 0.0125 | 0.0398 | 859 |  | 199.85 | Nitrogen | 1.225 | 3.9524
Tian (2019) | 1.1301 | 1.12 | 0.0125 | 0.0398 | 859 |  | 199.85 | Nitrogen | 1.225 | 4.5179
Tian (2019) | 2.3116 | 1.12 | 0.0125 | 0.0398 | 859 |  | 199.85 | Nitrogen | 1.225 | 5.5595
Tian (2019) | 3.9259 | 1.12 | 0.0125 | 0.0398 | 859 |  | 199.85 | Nitrogen | 1.225 | 6.3631
Tian (2019) | 4.7579 | 1.12 | 0.0125 | 0.0398 | 859 |  | 199.85 | Nitrogen | 1.225 | 6.8839
Tian (2019) | 7.6536 | 1.12 | 0.0125 | 0.0398 | 859 |  | 199.85 | Nitrogen | 1.225 | 7.9256
Tian (2019) | 0.76399 | 2.25 | 0.0125 | 0.0398 | 859 |  | 199.85 | Nitrogen | 1.225 | 3.5506
Tian (2019) | 0.98033 | 2.25 | 0.0125 | 0.0398 | 859 |  | 199.85 | Nitrogen | 1.225 | 3.7887
Tian (2019) | 1.4463 | 2.25 | 0.0125 | 0.0398 | 859 |  | 199.85 | Nitrogen | 1.225 | 4.2054
Tian (2019) | 3.3101 | 2.25 | 0.0125 | 0.0398 | 859 |  | 199.85 | Nitrogen | 1.225 | 5.5446
Tian (2019) | 4.5749 | 2.25 | 0.0125 | 0.0398 | 859 |  | 199.85 | Nitrogen | 1.225 | 6.1696
Tian (2019) | 6.0227 | 2.25 | 0.0125 | 0.0398 | 859 |  | 199.85 | Nitrogen | 1.225 | 6.5863
Tian (2019) | 7.0877 | 2.25 | 0.0125 | 0.0398 | 859 |  | 199.85 | Nitrogen | 1.225 | 7.0625
Mohseni et al. (2020) | 9.9242 | 0.399 | 0.072 | 0.001 | 1000 |  | 25 | Air |  | 3.5123
Mohseni et al. (2020) | 20.6956 | 0.399 | 0.072 | 0.001 | 1000 |  | 25 | Air |  | 3.6139
Mohseni et al. (2020) | 24.749 | 0.399 | 0.072 | 0.001 | 1000 |  | 25 | Air |  | 3.8857
Mohseni et al. (2020) | 29.4927 | 0.399 | 0.072 | 0.001 | 1000 |  | 25 | Air |  | 3.9576
Mohseni et al. (2020) | 34.7436 | 0.399 | 0.072 | 0.001 | 1000 |  | 25 | Air |  | 3.9966
Mohseni et al. (2020) | 40.5721 | 0.399 | 0.072 | 0.001 | 1000 |  | 25 | Air |  | 4.0213
Mohseni et al. (2020) | 50.6956 | 0.399 | 0.072 | 0.001 | 1000 |  | 25 | Air |  | 4.1134
Mohseni et al. (2020) | 85.0709 | 0.399 | 0.072 | 0.001 | 1000 |  | 25 | Air |  | 4.0974
Mohseni et al. (2020) | 130.7349 | 0.399 | 0.072 | 0.001 | 1000 |  | 25 | Air |  | 4.7545
Mohseni et al. (2020) | 175.5738 | 0.399 | 0.072 | 0.001 | 1000 |  | 25 | Air |  | 5.4638
Mohseni et al. (2020) | 219.827 | 0.399 | 0.072 | 0.001 | 1000 |  | 25 | Air |  | 5.6268
Mohseni et al. (2020) | 40.6965 | 0.82 | 0.072 | 0.001 | 1000 |  | 25 | Air |  | 3.8224
Mohseni et al. (2020) | 31.1133 | 0.82 | 0.072 | 0.001 | 1000 |  | 25 | Air |  | 4.0239
Mohseni et al. (2020) | 50.8562 | 0.82 | 0.072 | 0.001 | 1000 |  | 25 | Air |  | 3.8063
Mohseni et al. (2020) | 60.1077 | 0.82 | 0.072 | 0.001 | 1000 |  | 25 | Air |  | 3.9181
Mohseni et al. (2020) | 67.015 | 0.82 | 0.072 | 0.001 | 1000 |  | 25 | Air |  | 4.0398
Mohseni et al. (2020) | 70.7536 | 0.82 | 0.072 | 0.001 | 1000 |  | 25 | Air |  | 4.3244
Mohseni et al. (2020) | 75.133 | 0.82 | 0.072 | 0.001 | 1000 |  | 25 | Air |  | 4.1991
Mohseni et al. (2020) | 80.1758 | 0.82 | 0.072 | 0.001 | 1000 |  | 25 | Air |  | 4.1406
Mohseni et al. (2020) | 171.3904 | 0.82 | 0.072 | 0.001 | 1000 |  | 25 | Air |  | 5.0712
Mohseni et al. (2020) | 258.979 | 0.82 | 0.072 | 0.001 | 1000 |  | 25 | Air |  | 7.1912
Mohseni et al. (2020) | 351.2949 | 0.82 | 0.072 | 0.001 | 1000 |  | 25 | Air |  | 7.4643
Mohseni et al. (2020) | 0.59131 | 0.03 | 0.072 | 0.001 | 1000 |  | 25 | Air |  | 1.331
Mohseni et al. (2020) | 1.039 | 0.03 | 0.072 | 0.001 | 1000 |  | 25 | Air |  | 1.3662
Mohseni et al. (2020) | 1.5596 | 0.03 | 0.072 | 0.001 | 1000 |  | 25 | Air |  | 1.4995
Mohseni et al. (2020) | 2.0136 | 0.03 | 0.072 | 0.001 | 1000 |  | 25 | Air |  | 1.528
Mohseni et al. (2020) | 2.565 | 0.03 | 0.072 | 0.001 | 1000 |  | 25 | Air |  | 1.2755
Mohseni et al. (2020) | 3.0065 | 0.03 | 0.072 | 0.001 | 1000 |  | 25 | Air |  | 1.2591
Mohseni et al. (2020) | 3.517 | 0.03 | 0.072 | 0.001 | 1000 |  | 25 | Air |  | 1.249
Mohseni et al. (2020) | 4.0289 | 0.03 | 0.072 | 0.001 | 1000 |  | 25 | Air |  | 1.2328
Mohseni et al. (2020) | 4.4916 | 0.03 | 0.072 | 0.001 | 1000 |  | 25 | Air |  | 1.2639
Mohseni et al. (2020) | 5.5923 | 0.03 | 0.072 | 0.001 | 1000 |  | 25 | Air |  | 1.2939
Mohseni et al. (2020) | 5.9422 | 0.03 | 0.072 | 0.001 | 1000 |  | 25 | Air |  | 1.3141
Mohseni et al. (2020) | 7.0118 | 0.03 | 0.072 | 0.001 | 1000 |  | 25 | Air |  | 1.3225
Mohseni et al. (2020) | 8.0221 | 0.03 | 0.072 | 0.001 | 1000 |  | 25 | Air |  | 1.293
Mohseni et al. (2020) | 9.9823 | 0.03 | 0.072 | 0.001 | 1000 |  | 25 | Air |  | 1.2861
Mohseni et al. (2020) | 10.9719 | 0.03 | 0.072 | 0.001 | 1000 |  | 25 | Air |  | 1.2874
Mohseni et al. (2020) | 13.975 | 0.03 | 0.072 | 0.001 | 1000 |  | 25 | Air |  | 1.2835
Mohseni et al. (2020) | 16.0212 | 0.03 | 0.072 | 0.001 | 1000 |  | 25 | Air |  | 1.286
Mohseni et al. (2020) | 18.0228 | 0.03 | 0.072 | 0.001 | 1000 |  | 25 | Air |  | 1.3127
Mohseni et al. (2020) | 0.59299 | 0.043 | 0.072 | 0.001 | 1000 |  | 25 | Air |  | 1.5919
Mohseni et al. (2020) | 1.025 | 0.043 | 0.072 | 0.001 | 1000 |  | 25 | Air |  | 1.555
Mohseni et al. (2020) | 3.0606 | 0.043 | 0.072 | 0.001 | 1000 |  | 25 | Air |  | 1.5417
Mohseni et al. (2020) | 4.9191 | 0.043 | 0.072 | 0.001 | 1000 |  | 25 | Air |  | 1.4504
Mohseni et al. (2020) | 7.127 | 0.043 | 0.072 | 0.001 | 1000 |  | 25 | Air |  | 1.5044
Mohseni et al. (2020) | 8.0719 | 0.043 | 0.072 | 0.001 | 1000 |  | 25 | Air |  | 1.5482
Mohseni et al. (2020) | 9.8774 | 0.043 | 0.072 | 0.001 | 1000 |  | 25 | Air |  | 1.5308
Mohseni et al. (2020) | 11.9049 | 0.043 | 0.072 | 0.001 | 1000 |  | 25 | Air |  | 1.5528
Mohseni et al. (2020) | 13.8971 | 0.043 | 0.072 | 0.001 | 1000 |  | 25 | Air |  | 1.5914
Mohseni et al. (2020) | 16.0085 | 0.043 | 0.072 | 0.001 | 1000 |  | 25 | Air |  | 1.5522
Mohseni et al. (2020) | 18.1088 | 0.043 | 0.072 | 0.001 | 1000 |  | 25 | Air |  | 1.5412
Mohseni et al. (2020) | 20.0661 | 0.043 | 0.072 | 0.001 | 1000 |  | 25 | Air |  | 1.5393
Mohseni et al. (2020) | 22.0671 | 0.043 | 0.072 | 0.001 | 1000 |  | 25 | Air |  | 1.5889
Mohseni et al. (2020) | 23.9511 | 0.043 | 0.072 | 0.001 | 1000 |  | 25 | Air |  | 1.5811
Mohseni et al. (2020) | 27.9542 | 0.043 | 0.072 | 0.001 | 1000 |  | 25 | Air |  | 1.5812
Rabiger and Vogelpohl (1986) | 350.3858 | 2 | 0.074 | 0.011 |  |  |  | Air |  | 7.3718
Rabiger and Vogelpohl (1986) | 407.2051 | 2 | 0.074 | 0.011 |  |  |  | Air |  | 7.6632
Rabiger and Vogelpohl (1986) | 587.133 | 2 | 0.074 | 0.011 |  |  |  | Air |  | 8.5082
Rabiger and Vogelpohl (1986) | 1003.808 | 2 | 0.074 | 0.011 |  |  |  | Air |  | 9.8193
Rabiger and Vogelpohl (1986) | 1330.519 | 2 | 0.074 | 0.011 |  |  |  | Air |  | 10.6935
Rabiger and Vogelpohl (1986) | 1477.3023 | 2 | 0.074 | 0.011 |  |  |  | Air |  | 11.3345
Rabiger and Vogelpohl (1986) | 1666.7 | 2 | 0.074 | 0.011 |  |  |  | Air |  | 11.7716
Rabiger and Vogelpohl (1986) | 2334.327 | 2 | 0.074 | 0.011 |  |  |  | Air |  | 13.0828
Rabiger and Vogelpohl (1986) | 3025.6287 | 2 | 0.074 | 0.011 |  |  |  | Air |  | 13.5198
Rabiger and Vogelpohl (1986) | 3328.6651 | 2 | 0.074 | 0.011 |  |  |  | Air |  | 14.1317
Rabiger and Vogelpohl (1986) | 3503.858 | 2 | 0.074 | 0.011 |  |  |  | Air |  | 14.5105
Rabiger and Vogelpohl (1986) | 3570.1472 | 2 | 0.074 | 0.011 |  |  |  | Air |  | 14.4231
Rabiger and Vogelpohl (1986) | 3849.5088 | 2 | 0.074 | 0.011 |  |  |  | Air |  | 14.5396
Rabiger and Vogelpohl (1986) | 4190.4247 | 2 | 0.074 | 0.011 |  |  |  | Air |  | 14.8893
Rabiger and Vogelpohl (1986) | 4095.7259 | 2 | 0.074 | 0.011 |  |  |  | Air |  | 14.8893
Rabiger and Vogelpohl (1986) | 4465.0514 | 2 | 0.074 | 0.011 |  |  |  | Air |  | 14.8601
Rabiger and Vogelpohl (1986) | 4318.2682 | 2 | 0.074 | 0.011 |  |  |  | Air |  | 14.9184
Rabiger and Vogelpohl (1986) | 4753.883 | 2 | 0.074 | 0.011 |  |  |  | Air |  | 15.472
Rabiger and Vogelpohl (1986) | 4815.4372 | 2 | 0.074 | 0.011 |  |  |  | Air |  | 15.0641
Rabiger and Vogelpohl (1986) | 5004.8349 | 2 | 0.074 | 0.011 |  |  |  | Air |  | 15.035
Rabiger and Vogelpohl (1986) | 179.9278 | 2 | 0.074 | 0.015 |  |  |  | Air |  | 6.7016
Rabiger and Vogelpohl (1986) | 47.3494 | 2 | 0.074 | 0.015 |  |  |  | Air |  | 6.2646
Rabiger and Vogelpohl (1986) | 336.181 | 2 | 0.074 | 0.015 |  |  |  | Air |  | 7.3427
Rabiger and Vogelpohl (1986) | 582.398 | 2 | 0.074 | 0.015 |  |  |  | Air |  | 8.4499
Rabiger and Vogelpohl (1986) | 1387.3384 | 2 | 0.074 | 0.015 |  |  |  | Air |  | 11.0723
Rabiger and Vogelpohl (1986) | 1557.7963 | 2 | 0.074 | 0.015 |  |  |  | Air |  | 11.2762
Rabiger and Vogelpohl (1986) | 2410.0861 | 2 | 0.074 | 0.015 |  |  |  | Air |  | 13.1993
Rabiger and Vogelpohl (1986) | 3039.8335 | 2 | 0.074 | 0.015 |  |  |  | Air |  | 14.0443
Rabiger and Vogelpohl (1986) | 3309.7253 | 2 | 0.074 | 0.015 |  |  |  | Air |  | 14.1317
Rabiger and Vogelpohl (1986) | 3508.5929 | 2 | 0.074 | 0.015 |  |  |  | Air |  | 14.5105
Rabiger and Vogelpohl (1986) | 4465.0514 | 2 | 0.074 | 0.015 |  |  |  | Air |  | 14.831
Rabiger and Vogelpohl (1986) | 4820.1722 | 2 | 0.074 | 0.015 |  |  |  | Air |  | 15.035
Rabiger and Vogelpohl (1986) | 501.904 | 2 | 0.074 | 0.019 |  |  |  | Air |  | 8.6538
Rabiger and Vogelpohl (1986) | 260.4219 | 2 | 0.074 | 0.019 |  |  |  | Air |  | 7.4009
Rabiger and Vogelpohl (1986) | 71.0241 | 2 | 0.074 | 0.019 |  |  |  | Air |  | 6.5851
Rabiger and Vogelpohl (1986) | 179.9278 | 2 | 0.074 | 0.019 |  |  |  | Air |  | 7.0513
Rabiger and Vogelpohl (1986) | 1335.254 | 2 | 0.074 | 0.019 |  |  |  | Air |  | 11.2762
Rabiger and Vogelpohl (1986) | 1695.1097 | 2 | 0.074 | 0.019 |  |  |  | Air |  | 12.0921
Rabiger and Vogelpohl (1986) | 2362.7366 | 2 | 0.074 | 0.019 |  |  |  | Air |  | 13.4907
Rabiger and Vogelpohl (1986) | 3035.0986 | 2 | 0.074 | 0.019 |  |  |  | Air |  | 14.4814
Rabiger and Vogelpohl (1986) | 3304.9903 | 2 | 0.074 | 0.019 |  |  |  | Air |  | 14.8019
Rabiger and Vogelpohl (1986) | 3570.1472 | 2 | 0.074 | 0.019 |  |  |  | Air |  | 15.472
Rabiger and Vogelpohl (1986) | 3849.5088 | 2 | 0.074 | 0.019 |  |  |  | Air |  | 15.7343
Rabiger and Vogelpohl (1986) | 4157.2801 | 2 | 0.074 | 0.019 |  |  |  | Air |  | 15.9091
Rabiger and Vogelpohl (1986) | 4474.5213 | 2 | 0.074 | 0.019 |  |  |  | Air |  | 16.2005
Rabiger and Vogelpohl (1986) | 4782.2926 | 2 | 0.074 | 0.019 |  |  |  | Air |  | 16.4044
Rabiger and Vogelpohl (1986) | 4990.6301 | 2 | 0.074 | 0.019 |  |  |  | Air |  | 16.1131
Rabiger and Vogelpohl (1986) | 1496.242 | 2 | 0.074 | 0.011 |  |  |  | Air |  | 11.8881
Rabiger and Vogelpohl (1986) | 2358.0017 | 2 | 0.074 | 0.011 |  |  |  | Air |  | 15.4429
Rabiger and Vogelpohl (1986) | 511.3739 | 2 | 0.074 | 0.011 |  |  |  | Air |  | 7.6049
Rabiger and Vogelpohl (1986) | 3030.3636 | 2 | 0.074 | 0.011 |  |  |  | Air |  | 17.0455
Rabiger and Vogelpohl (1986) | 3304.9903 | 2 | 0.074 | 0.011 |  |  |  | Air |  | 15.3555
Rabiger and Vogelpohl (1986) | 3555.9423 | 2 | 0.074 | 0.011 |  |  |  | Air |  | 16.521
Rabiger and Vogelpohl (1986) | 3849.5088 | 2 | 0.074 | 0.011 |  |  |  | Air |  | 16.5501
Rabiger and Vogelpohl (1986) | 4162.0151 | 2 | 0.074 | 0.011 |  |  |  | Air |  | 16.2879
Rabiger and Vogelpohl (1986) | 4483.9912 | 2 | 0.074 | 0.011 |  |  |  | Air |  | 17.4825
Rabiger and Vogelpohl (1986) | 4796.4974 | 2 | 0.074 | 0.011 |  |  |  | Air |  | 16.8706
Rabiger and Vogelpohl (1986) | 4976.4253 | 2 | 0.074 | 0.011 |  |  |  | Air |  | 16.4627
Rabiger and Vogelpohl (1986) | 5014.3048 | 2 | 0.074 | 0.011 |  |  |  | Air |  | 17.5699
Rabiger and Vogelpohl (1986) | 274.6267 | 2 | 0.074 | 0.015 |  |  |  | Air |  | 5.9732
Rabiger and Vogelpohl (1986) | 464.0244 | 2 | 0.074 | 0.015 |  |  |  | Air |  | 6.6142
Rabiger and Vogelpohl (1986) | 563.4582 | 2 | 0.074 | 0.015 |  |  |  | Air |  | 7.8089
Rabiger and Vogelpohl (1986) | 667.627 | 2 | 0.074 | 0.015 |  |  |  | Air |  | 8.0128
Rabiger and Vogelpohl (1986) | 1008.5429 | 2 | 0.074 | 0.015 |  |  |  | Air |  | 11.3054
Rabiger and Vogelpohl (1986) | 1354.1938 | 2 | 0.074 | 0.015 |  |  |  | Air |  | 12.6457
Rabiger and Vogelpohl (1986) | 1510.4469 | 2 | 0.074 | 0.015 |  |  |  | Air |  | 13.9277
Rabiger and Vogelpohl (1986) | 1737.7241 | 2 | 0.074 | 0.015 |  |  |  | Air |  | 12.8497
Rabiger and Vogelpohl (1986) | 2353.2668 | 2 | 0.074 | 0.015 |  |  |  | Air |  | 14.3357
Rabiger and Vogelpohl (1986) | 3039.8335 | 2 | 0.074 | 0.015 |  |  |  | Air |  | 15.9091
Rabiger and Vogelpohl (1986) | 3584.352 | 2 | 0.074 | 0.015 |  |  |  | Air |  | 16.9872
Rabiger and Vogelpohl (1986) | 4318.2682 | 2 | 0.074 | 0.015 |  |  |  | Air |  | 17.6573
Rabiger and Vogelpohl (1986) | 4791.7625 | 2 | 0.074 | 0.015 |  |  |  | Air |  | 17.0163
Rabiger and Vogelpohl (1986) | 3314.4602 | 2 | 0.074 | 0.015 |  |  |  | Air |  | 16.8124
Rabiger and Vogelpohl (1986) | 563.4582 | 2 | 0.074 | 0.019 |  |  |  | Air |  | 9.2949
Rabiger and Vogelpohl (1986) | 667.627 | 2 | 0.074 | 0.019 |  |  |  | Air |  | 9.5571
Rabiger and Vogelpohl (1986) | 1671.4349 | 2 | 0.074 | 0.019 |  |  |  | Air |  | 14.4231
Rabiger and Vogelpohl (1986) | 2348.5318 | 2 | 0.074 | 0.019 |  |  |  | Air |  | 16.1131
Rabiger and Vogelpohl (1986) | 3044.5685 | 2 | 0.074 | 0.019 |  |  |  | Air |  | 18.648
Rabiger and Vogelpohl (1986) | 3314.4602 | 2 | 0.074 | 0.019 |  |  |  | Air |  | 19.9883
Rabiger and Vogelpohl (1986) | 3849.5088 | 2 | 0.074 | 0.019 |  |  |  | Air |  | 21.1247
Rabiger and Vogelpohl (1986) | 4176.2199 | 2 | 0.074 | 0.019 |  |  |  | Air |  | 21.9114
Rabiger and Vogelpohl (1986) | 4502.931 | 2 | 0.074 | 0.019 |  |  |  | Air |  | 22.9604
Rabiger and Vogelpohl (1986) | 4805.9673 | 2 | 0.074 | 0.019 |  |  |  | Air |  | 20.542 | primary (up) and secondary (down) bubbles
Rabiger and Vogelpohl (1986) | 5019.0398 | 2 | 0.074 | 0.019 |  |  |  | Air |  | 21.1538
Davidson and Schüler (1960) | 1440 | 1.92 |  | 0.711 | 1250 |  |  | Air |  | 16.8389
Davidson and Schüler (1960) | 18.9076 | 0.668 |  | 0.515 |  |  |  | Air |  | 4.4134
Davidson and Schüler (1960) | 24.2017 | 0.668 |  | 0.515 |  |  |  | Air |  | 4.6358
Davidson and Schüler (1960) | 31.5126 | 0.668 |  | 0.515 |  |  |  | Air |  | 4.9613
Davidson and Schüler (1960) | 39.3277 | 0.668 |  | 0.515 |  |  |  | Air |  | 5.2196
Davidson and Schüler (1960) | 47.395 | 0.668 |  | 0.515 |  |  |  | Air |  | 5.4546
Davidson and Schüler (1960) | 55.9664 | 0.668 |  | 0.515 |  |  |  | Air |  | 5.6626
Davidson and Schüler (1960) | 64.5378 | 0.668 |  | 0.515 |  |  |  | Air |  | 5.8797
Davidson and Schüler (1960) | 74.3697 | 0.668 |  | 0.515 |  |  |  | Air |  | 6.1321
Davidson and Schüler (1960) | 82.437 | 0.668 |  | 0.515 |  |  |  | Air |  | 6.4757
Davidson and Schüler (1960) | 92.521 | 0.668 |  | 0.515 |  |  |  | Air |  | 6.6133
Davidson and Schüler (1960) | 100.3361 | 0.668 |  | 0.515 |  |  |  | Air |  | 6.7688
Davidson and Schüler (1960) | 108.1513 | 0.668 |  | 0.515 |  |  |  | Air |  | 6.7979
Davidson and Schüler (1960) | 114.4538 | 0.668 |  | 0.515 |  |  |  | Air |  | 6.9006
Davidson and Schüler (1960) | 132.3529 | 0.668 |  | 0.515 |  |  |  | Air |  | 7.1763
Davidson and Schüler (1960) | 149.2437 | 0.668 |  | 0.515 |  |  |  | Air |  | 7.4128
Davidson and Schüler (1960) | 19.4118 | 0.668 |  | 0.626 |  |  |  | Air |  | 4.6482
Davidson and Schüler (1960) | 25.4622 | 0.668 |  | 0.626 |  |  |  | Air |  | 4.9504
Davidson and Schüler (1960) | 33.5294 | 0.668 |  | 0.626 |  |  |  | Air |  | 5.2587
Davidson and Schüler (1960) | 37.0588 | 0.668 |  | 0.626 |  |  |  | Air |  | 5.4001
Davidson and Schüler (1960) | 46.3866 | 0.668 |  | 0.626 |  |  |  | Air |  | 5.7041
Davidson and Schüler (1960) | 55.7143 | 0.668 |  | 0.626 |  |  |  | Air |  | 5.9937
Davidson and Schüler (1960) | 62.7731 | 0.668 |  | 0.626 |  |  |  | Air |  | 6.2233
Davidson and Schüler (1960) | 71.0924 | 0.668 |  | 0.626 |  |  |  | Air |  | 6.3916
Davidson and Schüler (1960) | 80.4202 | 0.668 |  | 0.626 |  |  |  | Air |  | 6.6498
Davidson and Schüler (1960) | 88.7395 | 0.668 |  | 0.626 |  |  |  | Air |  | 6.8152
Davidson and Schüler (1960) | 105.8824 | 0.668 |  | 0.626 |  |  |  | Air |  | 7.1345
Davidson and Schüler (1960) | 114.2017 | 0.668 |  | 0.626 |  |  |  | Air |  | 7.299
Davidson and Schüler (1960) | 131.8487 | 0.668 |  | 0.626 |  |  |  | Air |  | 7.5796
Davidson and Schüler (1960) | 20.4202 | 0.668 |  | 0.695 |  |  |  | Air |  | 4.85
Davidson and Schüler (1960) | 24.2017 | 0.668 |  | 0.695 |  |  |  | Air |  | 5.0782
Davidson and Schüler (1960) | 31.2605 | 0.668 |  | 0.695 |  |  |  | Air |  | 5.335
Davidson and Schüler (1960) | 37.3109 | 0.668 |  | 0.695 |  |  |  | Air |  | 5.5778
Davidson and Schüler (1960) | 43.1092 | 0.668 |  | 0.695 |  |  |  | Air |  | 5.8012
Davidson and Schüler (1960) | 50.9244 | 0.668 |  | 0.695 |  |  |  | Air |  | 6.0673
Davidson and Schüler (1960) | 61.0084 | 0.668 |  | 0.695 |  |  |  | Air |  | 6.352
Davidson and Schüler (1960) | 67.3109 | 0.668 |  | 0.695 |  |  |  | Air |  | 6.5012
Davidson and Schüler (1960) | 79.4118 | 0.668 |  | 0.695 |  |  |  | Air |  | 6.8267
Davidson and Schüler (1960) | 86.7227 | 0.668 |  | 0.695 |  |  |  | Air |  | 6.962
Davidson and Schüler (1960) | 96.8067 | 0.668 |  | 0.695 |  |  |  | Air |  | 7.2022
Davidson and Schüler (1960) | 104.6218 | 0.668 |  | 0.695 |  |  |  | Air |  | 7.3588
Davidson and Schüler (1960) | 109.1597 | 0.668 |  | 0.695 |  |  |  | Air |  | 7.4323
Davidson and Schüler (1960) | 114.7059 | 0.668 |  | 0.695 |  |  |  | Air |  | 7.5374
Davidson and Schüler (1960) | 129.0756 | 0.668 |  | 0.695 |  |  |  | Air |  | 7.775
Davidson and Schüler (1960) | 132.8571 | 0.668 |  | 0.695 |  |  |  | Air |  | 7.8583
Davidson and Schüler (1960) | 14.3697 | 0.668 |  | 0.764 |  |  |  | Air |  | 4.5854
Davidson and Schüler (1960) | 20.9244 | 0.668 |  | 0.764 |  |  |  | Air |  | 5.0045
Davidson and Schüler (1960) | 30 | 0.668 |  | 0.764 |  |  |  | Air |  | 5.4726
Davidson and Schüler (1960) | 42.8571 | 0.668 |  | 0.764 |  |  |  | Air |  | 5.941
Davidson and Schüler (1960) | 51.4286 | 0.668 |  | 0.764 |  |  |  | Air |  | 6.2371
Davidson and Schüler (1960) | 61.2605 | 0.668 |  | 0.764 |  |  |  | Air |  | 6.5201
Davidson and Schüler (1960) | 67.0588 | 0.668 |  | 0.764 |  |  |  | Air |  | 6.6979
Davidson and Schüler (1960) | 78.9076 | 0.668 |  | 0.764 |  |  |  | Air |  | 6.973
Davidson and Schüler (1960) | 87.7311 | 0.668 |  | 0.764 |  |  |  | Air |  | 7.1971
Davidson and Schüler (1960) | 97.0588 | 0.668 |  | 0.764 |  |  |  | Air |  | 7.3835
Davidson and Schüler (1960) | 104.6218 | 0.668 |  | 0.764 |  |  |  | Air |  | 7.5233
Davidson and Schüler (1960) | 109.4118 | 0.668 |  | 0.764 |  |  |  | Air |  | 7.6214
Davidson and Schüler (1960) | 115.2101 | 0.668 |  | 0.764 |  |  |  | Air |  | 7.7349
Davidson and Schüler (1960) | 144.2017 | 0.668 |  | 0.764 |  |  |  | Air |  | 8.1669
Davidson and Schüler (1960) | 18.9076 | 0.668 |  | 0.915 |  |  |  | Air |  | 5.0989
Davidson and Schüler (1960) | 27.9832 | 0.668 |  | 0.915 |  |  |  | Air |  | 5.5778
Davidson and Schüler (1960) | 34.5378 | 0.668 |  | 0.915 |  |  |  | Air |  | 5.9258
Davidson and Schüler (1960) | 41.3445 | 0.668 |  | 0.915 |  |  |  | Air |  | 6.1955
Davidson and Schüler (1960) | 53.1933 | 0.668 |  | 0.915 |  |  |  | Air |  | 6.6133
Davidson and Schüler (1960) | 60.7563 | 0.668 |  | 0.915 |  |  |  | Air |  | 6.8325
Davidson and Schüler (1960) | 69.0756 | 0.668 |  | 0.915 |  |  |  | Air |  | 7.06
Davidson and Schüler (1960) | 80.4202 | 0.668 |  | 0.915 |  |  |  | Air |  | 7.3539
Davidson and Schüler (1960) | 91.0084 | 0.668 |  | 0.915 |  |  |  | Air |  | 7.6167
Davidson and Schüler (1960) | 98.5714 | 0.668 |  | 0.915 |  |  |  | Air |  | 7.7706
Davidson and Schüler (1960) | 104.1176 | 0.668 |  | 0.915 |  |  |  | Air |  | 7.8928
Davidson and Schüler (1960) | 112.9412 | 0.668 |  | 0.915 |  |  |  | Air |  | 8.0239
Davidson and Schüler (1960) | 124.7899 | 0.668 |  | 0.915 |  |  |  | Air |  | 8.2465
Davidson and Schüler (1960) | 142.9412 | 0.668 |  | 0.915 |  |  |  | Air |  | 8.5245
Davidson and Schüler (1960) | 22.1849 | 0.668 |  | 1.04 |  |  |  | Air |  | 5.4636
Davidson and Schüler (1960) | 26.7227 | 0.668 |  | 1.04 |  |  |  | Air |  | 5.7932
Davidson and Schüler (1960) | 33.5294 | 0.668 |  | 1.04 |  |  |  | Air |  | 6.06
Davidson and Schüler (1960) | 42.605 | 0.668 |  | 1.04 |  |  |  | Air |  | 6.4307
Davidson and Schüler (1960) | 53.9496 | 0.668 |  | 1.04 |  |  |  | Air |  | 6.8095
Davidson and Schüler (1960) | 65.7983 | 0.668 |  | 1.04 |  |  |  | Air |  | 7.1971
Davidson and Schüler (1960) | 74.8739 | 0.668 |  | 1.04 |  |  |  | Air |  | 7.4371
Davidson and Schüler (1960) | 95.7983 | 0.668 |  | 1.04 |  |  |  | Air |  | 7.9695
Davidson and Schüler (1960) | 113.1933 | 0.668 |  | 1.04 |  |  |  | Air |  | 8.27
Davidson and Schüler (1960) | 138.9076 | 0.668 |  | 1.04 |  |  |  | Air |  | 8.7084
Davidson and Schüler (1960) | [7 empty] | Air
Davidson and Schüler (1960) | 1080 | 1.92 | [5 empty] | Air |  | 15.8882
Davidson and Schüler (1960) | 1440 | 1.92 | [5 empty] | Air |  | 17.0605
Davidson and Schüler (1960) | 1980 | 1.92 | [5 empty] | Air |  | 18.2831
Davidson and Schüler (1960) | 900 | 1.92 | [5 empty] | Air |  | 14.5113
Davidson and Schüler (1960) | 1560 | 1.92 | [5 empty] | Air |  | 16.6113
Davidson and Schüler (1960) | 2100 | 1.92 | [5 empty] | Air |  | 17.894
Davidson and Schüler (1960) | 840 | 1.92 | [5 empty] | Air |  | 13.5409
Davidson and Schüler (1960) | 1200 | 1.92 | [5 empty] | Air |  | 15.0924
Davidson and Schüler (1960) | 1560 | 1.92 | [5 empty] | Air |  | 16.1365
Davidson and Schüler (1960) | [7 empty] | Air
Davidson and Schüler (1960) | 102 | 0.52 | 0.0639 |  |  |  |  | Air |  | 9.5775
Davidson and Schüler (1960) | 186 | 0.52 | 0.0639 |  |  |  |  | Air |  | 9.9127
Davidson and Schüler (1960) | 216 | 0.52 | 0.0639 |  |  |  |  | Air |  | 10.1653
Davidson and Schüler (1960) | 162 | 0.52 | 0.0647 |  |  |  |  | Air |  | 7.9188
Davidson and Schüler (1960) | 204 | 0.52 | 0.0647 |  |  |  |  | Air |  | 8.3057
Davidson and Schüler (1960) | 306 | 0.646 | 0.0645 |  |  |  |  | Air |  | 10.2266
Davidson and Schüler (1960) | 426 | 0.646 | 0.0645 |  |  |  |  | Air |  | 10.8566
Davidson and Schüler (1960) | [7 empty] | Air
Davidson and Schüler (1960) | 1920 | 1.95 | 0.0639 |  |  |  |  | Air |  | 20.4835
Davidson and Schüler (1960) | 2520 | 1.95 | 0.0639 |  |  |  |  | Air |  | 21.2157
Davidson and Schüler (1960) | 3420 | 1.95 | 0.0639 |  |  |  |  | Air |  | 22.2917
Davidson and Schüler (1960) | 1740 | 1.95 | 0.064 |  |  |  |  | Air |  | 19.5294
Davidson and Schüler (1960) | 2100 | 1.95 | 0.064 |  |  |  |  | Air |  | 19.8577
Davidson and Schüler (1960) | 2760 | 1.95 | 0.064 |  |  |  |  | Air |  | 20.6341
Davidson and Schüler (1960) | 2280 | 1.95 | 0.0641 |  |  |  |  | Air |  | 19.5294
Davidson and Schüler (1960) | 2820 | 1.95 | 0.0641 |  |  |  |  | Air |  | 20.1755
Davidson and Schüler (1960) | 3360 | 1.95 | 0.0641 |  |  |  |  | Air |  | 20.7826
Davidson and Schüler (1960)
Davidson and Schüler (1960) | 750 | 1.95 |  | 0.48 |  |  |  | Air |  | 12.5
Davidson and Schüler (1960)
Davidson and Schüler (1960) | 607.8007 | 1.49 |  | 0.735 |  |  |  | Carbon dioxide |  | 12.7868
Davidson and Schüler (1960) | 731.3109 | 1.49 |  | 0.735 |  |  |  | Carbon dioxide |  | 13.3625
Davidson and Schüler (1960) | 782.6652 | 1.49 |  | 0.735 |  |  |  | Carbon dioxide |  | 13.5849
Davidson and Schüler (1960) | 847.6706 | 1.49 |  | 0.735 |  |  |  | Carbon dioxide |  | 13.8234
Davidson and Schüler (1960) | 881.4735 | 1.49 |  | 0.735 |  |  |  | Carbon dioxide |  | 13.9524
Davidson and Schüler (1960) | 926.9772 | 1.49 |  | 0.735 |  |  |  | Carbon dioxide |  | 14.1125
Davidson and Schüler (1960) | 980.9317 | 1.49 |  | 0.735 |  |  |  | Carbon dioxide |  | 14.2853
Davidson and Schüler (1960) | 1053.0878 | 1.49 |  | 0.735 |  |  |  | Carbon dioxide |  | 14.5277
Davidson and Schüler (1960)
Davidson and Schüler (1960) | 631.2026 | 1.49 |  | 0.735 |  |  |  | Air |  | 12.9932
Davidson and Schüler (1960) | 866.5222 | 1.49 |  | 0.735 |  |  |  | Air |  | 13.9892
Davidson and Schüler (1960) | 911.3759 | 1.49 |  | 0.735 |  |  |  | Air |  | 14.154
Davidson and Schüler (1960) | 952.3294 | 1.49 |  | 0.735 |  |  |  | Air |  | 14.2934
Davidson and Schüler (1960) | 1004.9837 | 1.49 |  | 0.735 |  |  |  | Air |  | 14.4619
Davidson and Schüler (1960) | 1077.7898 | 1.49 |  | 0.735 |  |  |  | Air |  | 14.6935
Davidson and Schüler (1960) | 1175.948 | 1.49 |  | 0.735 |  |  |  | Air |  | 14.9749
Badam et al. (2007) | 328.7473 | 2 | 0.072 |  |  |  |  | Air |  | 6.5618
Badam et al. (2007) | 330.1955 | 2 | 0.072 |  |  |  |  | Air |  | 6.6516
Badam et al. (2007) | 330.1955 | 2 | 0.072 |  |  |  |  | Air |  | 6.7299
Badam et al. (2007) | 283.8523 | 2 | 0.072 |  |  |  |  | Air |  | 6.3246
Badam et al. (2007) | 283.8523 | 2 | 0.072 |  |  |  |  | Air |  | 6.399
Badam et al. (2007) | 282.4041 | 2 | 0.072 |  |  |  |  | Air |  | 6.4607
Badam et al. (2007) | 236.0608 | 2 | 0.072 |  |  |  |  | Air |  | 6.1529
Badam et al. (2007) | 237.5091 | 2 | 0.072 |  |  |  |  | Air |  | 6.231
Badam et al. (2007) | 238.9573 | 2 | 0.072 |  |  |  |  | Air |  | 6.308
Badam et al. (2007) | 188.2694 | 2 | 0.072 |  |  |  |  | Air |  | 5.8844
Badam et al. (2007) | 186.8211 | 2 | 0.072 |  |  |  |  | Air |  | 5.8112
Badam et al. (2007) | 141.9261 | 2 | 0.072 |  |  |  |  | Air |  | 5.4075
Badam et al. (2007) | 143.3744 | 2 | 0.072 |  |  |  |  | Air |  | 5.477
Badam et al. (2007) | 94.5 | 2 | 0.072 |  |  |  |  | Air |  | 4.8953
Badam et al. (2007) | 94.5 | 2 | 0.072 |  |  |  |  | Air |  | 4.9368
Badam et al. (2007) | 94.5 | 2 | 0.072 |  |  |  |  | Air |  | 4.9776
Badam et al. (2007) | 94.5 | 2 | 0.072 |  |  |  |  | Air |  | 5.0178
Badam et al. (2007) | 140.4779 | 2 | 0.072 |  |  |  |  | Air |  | 5.5388
Badam et al. (2007) | 140.4779 | 2 | 0.072 |  |  |  |  | Air |  | 5.4898
Badam et al. (2007) | 189.7176 | 2 | 0.072 |  |  |  |  | Air |  | 6.1223
Badam et al. (2007) | 188.2694 | 2 | 0.072 |  |  |  |  | Air |  | 6.0526
Badam et al. (2007) | 94.5 | 2 | 0.072 |  |  |  |  | Air |  | 5.1345
Badam et al. (2007) | 94.5 | 2 | 0.072 |  |  |  |  | Air |  | 5.0962
Badam et al. (2007) | 140.4779 | 2 | 0.072 |  |  |  |  | Air |  | 5.7267
Badam et al. (2007) | 140.4779 | 2 | 0.072 |  |  |  |  | Air |  | 5.6809
Badam et al. (2007) | 188.2694 | 2 | 0.072 |  |  |  |  | Air |  | 6.3138
Badam et al. (2007) | 188.2694 | 2 | 0.072 |  |  |  |  | Air |  | 6.2633
Badam et al. (2007) | 234.6126 | 2 | 0.072 |  |  |  |  | Air |  | 6.6848
Badam et al. (2007) | 236.0608 | 2 | 0.072 |  |  |  |  | Air |  | 6.6422
Badam et al. (2007) | 282.4041 | 2 | 0.072 |  |  |  |  | Air |  | 7.1697
Badam et al. (2007) | 282.4041 | 2 | 0.072 |  |  |  |  | Air |  | 7.1109
Badam et al. (2007) | 283.8523 | 2 | 0.072 |  |  |  |  | Air |  | 7.0632
Badam et al. (2007) | 74.2432 | 4 | 0.072 |  |  |  |  | Air |  | 5.5155
Badam et al. (2007) | 74.2432 | 4 | 0.072 |  |  |  |  | Air |  | 5.4895
Badam et al. (2007) | 74.2432 | 4 | 0.072 |  |  |  |  | Air |  | 5.41
Badam et al. (2007) | 74.2432 | 4 | 0.072 |  |  |  |  | Air |  | 5.3556
Badam et al. (2007) | 74.2432 | 4 | 0.072 |  |  |  |  | Air |  | 5.328
Badam et al. (2007) | 110.1935 | 4 | 0.072 |  |  |  |  | Air |  | 5.8474
Badam et al. (2007) | 110.1935 | 4 | 0.072 |  |  |  |  | Air |  | 5.8474
Badam et al. (2007) | 108.9538 | 4 | 0.072 |  |  |  |  | Air |  | 5.7911
Badam et al. (2007) | 108.9538 | 4 | 0.072 |  |  |  |  | Air |  | 5.7911
Badam et al. (2007) | 148.6231 | 4 | 0.072 |  |  |  |  | Air |  | 6.3452
Badam et al. (2007) | 149.8628 | 4 | 0.072 |  |  |  |  | Air |  | 6.3232
Badam et al. (2007) | 156.0611 | 4 | 0.072 |  |  |  |  | Air |  | 6.3687
Badam et al. (2007) | 157.3008 | 4 | 0.072 |  |  |  |  | Air |  | 6.3443
Badam et al. (2007) | 143.6645 | 4 | 0.072 |  |  |  |  | Air |  | 6.1149
Badam et al. (2007) | 139.9455 | 4 | 0.072 |  |  |  |  | Air |  | 6.021
Badam et al. (2007) | 226.7221 | 4 | 0.072 |  |  |  |  | Air |  | 6.8736
Badam et al. (2007) | 226.7221 | 4 | 0.072 |  |  |  |  | Air |  | 6.8223
Badam et al. (2007) | 214.3254 | 4 | 0.072 |  |  |  |  | Air |  | 6.6956
Badam et al. (2007) | 219.2841 | 4 | 0.072 |  |  |  |  | Air |  | 6.6954
Badam et al. (2007) | 219.2841 | 4 | 0.072 |  |  |  |  | Air |  | 6.6954
Badam et al. (2007) | 221.7634 | 4 | 0.072 |  |  |  |  | Air |  | 6.668
Badam et al. (2007) | 221.7634 | 4 | 0.072 |  |  |  |  | Air |  | 6.668
Badam et al. (2007) | 223.0031 | 4 | 0.072 |  |  |  |  | Air |  | 6.627
Badam et al. (2007) | 223.0031 | 4 | 0.072 |  |  |  |  | Air |  | 6.627
Badam et al. (2007) | 262.6724 | 4 | 0.072 |  |  |  |  | Air |  | 7.1654
Badam et al. (2007) | 262.6724 | 4 | 0.072 |  |  |  |  | Air |  | 7.1654
Badam et al. (2007) | 251.5154 | 4 | 0.072 |  |  |  |  | Air |  | 7.0085
Badam et al. (2007) | 261.4327 | 4 | 0.072 |  |  |  |  | Air |  | 7.044
Badam et al. (2007) | 261.4327 | 4 | 0.072 |  |  |  |  | Air |  | 6.9304
Badam et al. (2007) | 84.7795 | 6 | 0.072 |  |  |  |  | Air |  | 6.1691
Badam et al. (2007) | 84.7795 | 6 | 0.072 |  |  |  |  | Air |  | 6.1453
Badam et al. (2007) | 84.7795 | 6 | 0.072 |  |  |  |  | Air |  | 6.0973
Badam et al. (2007) | 82.5336 | 6 | 0.072 |  |  |  |  | Air |  | 6.0189
Badam et al. (2007) | 170.1191 | 6 | 0.072 |  |  |  |  | Air |  | 7.0966
Badam et al. (2007) | 170.1191 | 6 | 0.072 |  |  |  |  | Air |  | 7.0966
Badam et al. (2007) | 168.9963 | 6 | 0.072 |  |  |  |  | Air |  | 7.045
Badam et al. (2007) | 168.9963 | 6 | 0.072 |  |  |  |  | Air |  | 6.8595
Badam et al. (2007) | 254.336 | 6 | 0.072 |  |  |  |  | Air |  | 7.7725
Badam et al. (2007) | 254.336 | 6 | 0.072 |  |  |  |  | Air |  | 7.7276
Badam et al. (2007) | 254.336 | 6 | 0.072 |  |  |  |  | Air |  | 7.4947
Badam et al. (2007) | 254.336 | 6 | 0.072 |  |  |  |  | Air |  | 7.4463
Badam et al. (2007) | 254.336 | 6 | 0.072 |  |  |  |  | Air |  | 7.4463
Badam et al. (2007) | 254.336 | 6 | 0.072 |  |  |  |  | Air |  | 7.3973
Badam et al. (2007) | 339.6758 | 6 | 0.072 |  |  |  |  | Air |  | 8.2535
Badam et al. (2007) | 338.5528 | 6 | 0.072 |  |  |  |  | Air |  | 8.1912
Badam et al. (2007) | 337.43 | 6 | 0.072 |  |  |  |  | Air |  | 8.0738
Badam et al. (2007) | 337.43 | 6 | 0.072 |  |  |  |  | Air |  | 8.0738
Badam et al. (2007) | 337.43 | 6 | 0.072 |  |  |  |  | Air |  | 8.0185
Badam et al. (2007) | 337.43 | 6 | 0.072 |  |  |  |  | Air |  | 8.0185
Badam et al. (2007) | 337.43 | 6 | 0.072 |  |  |  |  | Air |  | 7.9624
Badam et al. (2007) | 381.2227 | 6 | 0.072 |  |  |  |  | Air |  | 8.4658
Badam et al. (2007) | 378.977 | 6 | 0.072 |  |  |  |  | Air |  | 8.3924
Badam et al. (2007) | 92.8407 | 2 | 0.037 |  |  |  |  | Air |  | 4.6029
Badam et al. (2007) | 91.3592 | 2 | 0.037 |  |  |  |  | Air |  | 4.5316
Badam et al. (2007) | 140.2479 | 2 | 0.037 |  |  |  |  | Air |  | 5.0588
Badam et al. (2007) | 139.5072 | 2 | 0.037 |  |  |  |  | Air |  | 4.9912
Badam et al. (2007) | 92.2057 | 2 | 0.052 |  |  |  |  | Air |  | 4.6383
Badam et al. (2007) | 139.8246 | 2 | 0.052 |  |  |  |  | Air |  | 5.3806
Badam et al. (2007) | 139.1897 | 2 | 0.052 |  |  |  |  | Air |  | 5.2681
Badam et al. (2007) | 139.8246 | 2 | 0.052 |  |  |  |  | Air |  | 5.2223
Badam et al. (2007) | 139.1897 | 2 | 0.052 |  |  |  |  | Air |  | 5.1595
Badam et al. (2007) | 188.0785 | 2 | 0.052 |  |  |  |  | Air |  | 5.7041
Badam et al. (2007) | 188.0785 | 2 | 0.052 |  |  |  |  | Air |  | 5.642
Badam et al. (2007) | 188.0785 | 2 | 0.052 |  |  |  |  | Air |  | 5.5786
Badam et al. (2007) | 235.0624 | 2 | 0.052 |  |  |  |  | Air |  | 6.0091
Badam et al. (2007) | 235.6973 | 2 | 0.052 |  |  |  |  | Air |  | 5.9446
Badam et al. (2007) | 235.0624 | 2 | 0.052 |  |  |  |  | Air |  | 5.8677
Badam et al. (2007) | 92.8407 | 2 | 0.072 |  |  |  |  | Air |  | 4.9078
Badam et al. (2007) | 92.0999 | 2 | 0.072 |  |  |  |  | Air |  | 4.8535
Badam et al. (2007) | 140.9887 | 2 | 0.072 |  |  |  |  | Air |  | 5.4464
Badam et al. (2007) | 140.9887 | 2 | 0.072 |  |  |  |  | Air |  | 5.3955
Badam et al. (2007) | 188.3959 | 2 | 0.072 |  |  |  |  | Air |  | 5.8857
Badam et al. (2007) | 186.1737 | 2 | 0.072 |  |  |  |  | Air |  | 5.8044
Badam et al. (2007) | 234.3217 | 2 | 0.072 |  |  |  |  | Air |  | 6.267
Badam et al. (2007) | 237.2847 | 2 | 0.072 |  |  |  |  | Air |  | 6.2291
Badam et al. (2007) | 235.0625 | 2 | 0.072 |  |  |  |  | Air |  | 6.1442
Badam et al. (2007) | 281.729 | 2 | 0.072 |  |  |  |  | Air |  | 6.4556
Badam et al. (2007) | 283.9512 | 2 | 0.072 |  |  |  |  | Air |  | 6.3998
Badam et al. (2007) | 279.5068 | 2 | 0.072 |  |  |  |  | Air |  | 6.2922
Badam et al. (2007) | 329.877 | 2 | 0.072 |  |  |  |  | Air |  | 6.7277
Badam et al. (2007) | 329.877 | 2 | 0.072 |  |  |  |  | Air |  | 6.6495
Badam et al. (2007) | 329.877 | 2 | 0.072 |  |  |  |  | Air |  | 6.5693
Tsuge and Hibino (1983) | 15.42 | 1.11 | 0.0489 | 1.33 | 966 |  | 25 | Nitrogen | 1.164 | 5.5197
Tsuge and Hibino (1983) | 15.42 | 1.11 | 0.0489 | 1.33 | 966 |  | 25 | Nitrogen | 1.164 | 5.5946
Tsuge and Hibino (1983) | 41.88 | 1.45 | 0.0489 | 1.33 | 966 |  | 25 | Nitrogen | 1.164 | 8.3965
Tsuge and Hibino (1983) | 41.88 | 1.45 | 0.0489 | 1.33 | 966 |  | 25 | Nitrogen | 1.164 | 8.6175
Tsuge and Hibino (1983) | 48.18 | 1.99 | 0.0489 | 1.33 | 966 |  | 25 | Nitrogen | 1.164 | 8.387
Tsuge and Hibino (1983) | 48.18 | 1.99 | 0.0489 | 1.33 | 966 |  | 25 | Nitrogen | 1.164 | 8.595
Tsuge and Hibino (1983) | 300 | 1.64 | 0.0651 | 19.5 | 1190 |  | 21.6 | Nitrogen | 1.164 | 8.1263
Tsuge and Hibino (1983) | 300 | 1.64 | 0.0651 | 19.5 | 1190 |  | 21.6 | Nitrogen | 1.164 | 9.6233
Tsuge and Hibino (1983) | 300 | 1.64 | 0.0651 | 19.5 | 1190 |  | 21.6 | Nitrogen | 1.164 | 10.3355
Tsuge and Hibino (1983) | 300 | 1.64 | 0.0651 | 19.5 | 1190 |  | 21.6 | Nitrogen | 1.164 | 9.8917
Tsuge and Hibino (1983) | 60 | 1.64 | 0.0651 | 19.5 | 1190 |  | 21.6 | Nitrogen | 1.164 | 5.5601
Tsuge and Hibino (1983) | 60 | 1.64 | 0.0651 | 19.5 | 1190 |  | 21.6 | Nitrogen | 1.164 | 8.981
Tsuge and Hibino (1983) | 60 | 1.64 | 0.0651 | 19.5 | 1190 |  | 21.6 | Nitrogen | 1.164 | 10.1945
Tsuge and Hibino (1983) | 60 | 1.64 | 0.0651 | 19.5 | 1190 |  | 21.6 | Nitrogen | 1.164 | 10.4674
Tsuge and Hibino (1983) | 30 | 1.64 | 0.0651 | 19.5 | 1190 |  | 21.6 | Nitrogen | 1.164 | 5.0009
Tsuge and Hibino (1983) | 30 | 1.64 | 0.0651 | 19.5 | 1190 |  | 21.6 | Nitrogen | 1.164 | 9.0301
Tsuge and Hibino (1983) | 30 | 1.64 | 0.0651 | 19.5 | 1190 |  | 21.6 | Nitrogen | 1.164 | 10.1082
Tsuge and Hibino (1983) | 30 | 1.64 | 0.0651 | 19.5 | 1190 |  | 21.6 | Nitrogen | 1.164 | 10.3516
Tsuge and Hibino (1983) | 8.389 | 1.08 | 0.0667 | 48.5 | 1220 |  | 21.7 | Nitrogen | 1.164 | 7.4514
Tsuge and Hibino (1983) | 11.3399 | 1.08 | 0.0667 | 48.5 | 1220 |  | 21.7 | Nitrogen | 1.164 | 7.5235
Tsuge and Hibino (1983) | 13.6442 | 1.08 | 0.0667 | 48.5 | 1220 |  | 21.7 | Nitrogen | 1.164 | 7.506
Tsuge and Hibino (1983) | 17.0458 | 1.08 | 0.0667 | 48.5 | 1220 |  | 21.7 | Nitrogen | 1.164 | 7.581
Tsuge and Hibino (1983) | 22.0016 | 1.08 | 0.0667 | 48.5 | 1220 |  | 21.7 | Nitrogen | 1.164 | 7.5969
Tsuge and Hibino (1983) | 29.5534 | 1.08 | 0.0667 | 48.5 | 1220 |  | 21.7 | Nitrogen | 1.164 | 7.5675
Tsuge and Hibino (1983) | 33.9479 | 1.08 | 0.0667 | 48.5 | 1220 |  | 21.7 | Nitrogen | 1.164 | 7.5747
Tsuge and Hibino (1983) | 39.4001 | 1.08 | 0.0667 | 48.5 | 1220 |  | 21.7 | Nitrogen | 1.164 | 7.639
Tsuge and Hibino (1983) | 49.619 | 1.08 | 0.0667 | 48.5 | 1220 |  | 21.7 | Nitrogen | 1.164 | 7.5805
Tsuge and Hibino (1983) | 57.8785 | 1.08 | 0.0667 | 48.5 | 1220 |  | 21.7 | Nitrogen | 1.164 | 7.5872
Tsuge and Hibino (1983) | 77.384 | 1.08 | 0.0667 | 48.5 | 1220 |  | 21.7 | Nitrogen | 1.164 | 7.6254
Tsuge and Hibino (1983) | 102.183 | 1.08 | 0.0667 | 48.5 | 1220 |  | 21.7 | Nitrogen | 1.164 | 7.6381
Tsuge and Hibino (1983) | 115.104 | 1.08 | 0.0667 | 48.5 | 1220 |  | 21.7 | Nitrogen | 1.164 | 7.7884
Tsuge and Hibino (1983) | 144.2449 | 1.08 | 0.0667 | 48.5 | 1220 |  | 21.7 | Nitrogen | 1.164 | 7.7218
Tsuge and Hibino (1983) | 169.404 | 1.08 | 0.0667 | 48.5 | 1220 |  | 21.7 | Nitrogen | 1.164 | 7.7108
Tsuge and Hibino (1983) | 196.772 | 1.08 | 0.0667 | 48.5 | 1220 |  | 21.7 | Nitrogen | 1.164 | 7.7235
Tsuge and Hibino (1983) | 252.2068 | 1.08 | 0.0667 | 48.5 | 1220 |  | 21.7 | Nitrogen | 1.164 | 7.5292
Tsuge and Hibino (1983) | 326.7865 | 1.08 | 0.0667 | 48.5 | 1220 |  | 21.7 | Nitrogen | 1.164 | 7.7146
Tsuge and Hibino (1983) | 459.5111 | 1.08 | 0.0667 | 48.5 | 1220 |  | 21.7 | Nitrogen | 1.164 | 7.956
Tsuge and Hibino (1983) | 7.7572 | 1.45 | 0.0667 | 48.5 | 1220 |  | 21.7 | Nitrogen | 1.164 | 9.0676
Tsuge and Hibino (1983) | 9.4299 | 1.45 | 0.0667 | 48.5 | 1220 |  | 21.7 | Nitrogen | 1.164 | 9.0495
Tsuge and Hibino (1983) | 11.7757 | 1.45 | 0.0667 | 48.5 | 1220 |  | 21.7 | Nitrogen | 1.164 | 9.0323
Tsuge and Hibino (1983) | 13.6884 | 1.45 | 0.0667 | 48.5 | 1220 |  | 21.7 | Nitrogen | 1.164 | 9.0423
Tsuge and Hibino (1983) | 17.2467 | 1.45 | 0.0667 | 48.5 | 1220 |  | 21.7 | Nitrogen | 1.164 | 9.0597
Tsuge and Hibino (1983) | 21.3316 | 1.45 | 0.0667 | 48.5 | 1220 |  | 21.7 | Nitrogen | 1.164 | 9.0415
Tsuge and Hibino (1983) | 25.3157 | 1.45 | 0.0667 | 48.5 | 1220 |  | 21.7 | Nitrogen | 1.164 | 9.0663
Tsuge and Hibino (1983) | 30.294 | 1.45 | 0.0667 | 48.5 | 1220 |  | 21.7 | Nitrogen | 1.164 | 9.0854
Tsuge and Hibino (1983) | 37.4145 | 1.45 | 0.0667 | 48.5 | 1220 |  | 21.7 | Nitrogen | 1.164 | 8.9672
Tsuge and Hibino (1983) | 43.1429 | 1.45 | 0.0667 | 48.5 | 1220 |  | 21.7 | Nitrogen | 1.164 | 9.1049
Tsuge and Hibino (1983) | 48.0617 | 1.45 | 0.0667 | 48.5 | 1220 |  | 21.7 | Nitrogen | 1.164 | 8.9849
Tsuge and Hibino (1983) | 56.7517 | 1.45 | 0.0667 | 48.5 | 1220 |  | 21.7 | Nitrogen | 1.164 | 9.1332
Tsuge and Hibino (1983) | 63.5615 | 1.45 | 0.0667 | 48.5 | 1220 |  | 21.7 | Nitrogen | 1.164 | 9.0473
Tsuge and Hibino (1983) | 74.709 | 1.45 | 0.0667 | 48.5 | 1220 |  | 21.7 | Nitrogen | 1.164 | 9.052
Tsuge and Hibino (1983) | 85.3072 | 1.45 | 0.0667 | 48.5 | 1220 |  | 21.7 | Nitrogen | 1.164 | 9.0205
Tsuge and Hibino (1983) | 98.0466 | 1.45 | 0.0667 | 48.5 | 1220 |  | 21.7 | Nitrogen | 1.164 | 9.0996
Tsuge and Hibino (1983) | 105.8031 | 1.45 | 0.0667 | 48.5 | 1220 |  | 21.7 | Nitrogen | 1.164 | 8.9968
Tsuge and Hibino (1983) | 117.0943 | 1.45 | 0.0667 | 48.5 | 1220 |  | 21.7 | Nitrogen | 1.164 | 9.1801
Tsuge and Hibino (1983) | 136.7935 | 1.45 | 0.0667 | 48.5 | 1220 |  | 21.7 | Nitrogen | 1.164 | 9.2462
Tsuge and Hibino (1983) | 163.4022 | 1.45 | 0.0667 | 48.5 | 1220 |  | 21.7 | Nitrogen | 1.164 | 8.9772
Tsuge and Hibino (1983) | 190.1062 | 1.45 | 0.0667 | 48.5 | 1220 |  | 21.7 | Nitrogen | 1.164 | 9.3264
Tsuge and Hibino (1983) | 253.4791 | 1.45 | 0.0667 | 48.5 | 1220 |  | 21.7 | Nitrogen | 1.164 | 9.0154
Tsuge and Hibino (1983) | 301.6269 | 1.45 | 0.0667 | 48.5 | 1220 |  | 21.7 | Nitrogen | 1.164 | 9.3855
Tsuge and Hibino (1983) | 336.7934 | 1.45 | 0.0667 | 48.5 | 1220 |  | 21.7 | Nitrogen | 1.164 | 9.1211
Tsuge and Hibino (1983) | 397.5901 | 1.45 | 0.0667 | 48.5 | 1220 |  | 21.7 | Nitrogen | 1.164 | 8.9692
Tsuge and Hibino (1983) | 457.807 | 1.45 | 0.0667 | 48.5 | 1220 |  | 21.7 | Nitrogen | 1.164 | 8.9379
Tsuge and Hibino (1983) | 539.0906 | 1.45 | 0.0667 | 48.5 | 1220 |  | 21.7 | Nitrogen | 1.164 | 9.2419
Tsuge and Hibino (1983) | 7.3089 | 1.64 | 0.0667 | 48.5 | 1220 |  | 21.7 | Nitrogen | 1.164 | 9.6789
Tsuge and Hibino (1983) | 9.6849 | 1.64 | 0.0667 | 48.5 | 1220 |  | 21.7 | Nitrogen | 1.164 | 9.7115
Tsuge and Hibino (1983) | 12.5926 | 1.64 | 0.0667 | 48.5 | 1220 |  | 21.7 | Nitrogen | 1.164 | 9.7373
Tsuge and Hibino (1983) | 14.5491 | 1.64 | 0.0667 | 48.5 | 1220 |  | 21.7 | Nitrogen | 1.164 | 9.7395
Tsuge and Hibino (1983) | 20.0711 | 1.64 | 0.0667 | 48.5 | 1220 |  | 21.7 | Nitrogen | 1.164 | 9.7472
Tsuge and Hibino (1983) | 21.8988 | 1.64 | 0.0667 | 48.5 | 1220 |  | 21.7 | Nitrogen | 1.164 | 9.8457
Tsuge and Hibino (1983) | 29.9061 | 1.64 | 0.0667 | 48.5 | 1220 |  | 21.7 | Nitrogen | 1.164 | 9.8377
Tsuge and Hibino (1983) | 38.6562 | 1.64 | 0.0667 | 48.5 | 1220 |  | 21.7 | Nitrogen | 1.164 | 9.9038
Tsuge and Hibino (1983) | 41.6972 | 1.64 | 0.0667 | 48.5 | 1220 |  | 21.7 | Nitrogen | 1.164 | 9.8777
Tsuge and Hibino (1983) | 46.42 | 1.64 | 0.0667 | 48.5 | 1220 |  | 21.7 | Nitrogen | 1.164 | 9.8836
Tsuge and Hibino (1983) | 54.8549 | 1.64 | 0.0667 | 48.5 | 1220 |  | 21.7 | Nitrogen | 1.164 | 9.8701
Tsuge and Hibino (1983) | 63.1472 | 1.64 | 0.0667 | 48.5 | 1220 |  | 21.7 | Nitrogen | 1.164 | 9.9612
Tsuge and Hibino (1983) | 71.3624 | 1.64 | 0.0667 | 48.5 | 1220 |  | 21.7 | Nitrogen | 1.164 | 9.8839
Tsuge and Hibino (1983) | 80.8034 | 1.64 | 0.0667 | 48.5 | 1220 |  | 21.7 | Nitrogen | 1.164 | 9.9952
Tsuge and Hibino (1983) | 88.0482 | 1.64 | 0.0667 | 48.5 | 1220 |  | 21.7 | Nitrogen | 1.164 | 9.9452
Tsuge and Hibino (1983) | 99.2181 | 1.64 | 0.0667 | 48.5 | 1220 |  | 21.7 | Nitrogen | 1.164 | 10.0189
Tsuge and Hibino (1983) | 104.6089 | 1.64 | 0.0667 | 48.5 | 1220 |  | 21.7 | Nitrogen | 1.164 | 10.1398
Tsuge and Hibino (1983) | 112.9523 | 1.64 | 0.0667 | 48.5 | 1220 |  | 21.7 | Nitrogen | 1.164 | 10.0085
Tsuge and Hibino (1983) | 123.1084 | 1.64 | 0.0667 | 48.5 | 1220 |  | 21.7 | Nitrogen | 1.164 | 10.1708
Tsuge and Hibino (1983) | 160.5965 | 1.64 | 0.0667 | 48.5 | 1220 |  | 21.7 | Nitrogen | 1.164 | 10.1648
Tsuge and Hibino (1983) | 189.6701 | 1.64 | 0.0667 | 48.5 | 1220 |  | 21.7 | Nitrogen | 1.164 | 10.2646
Tsuge and Hibino (1983) | 216.5483 | 1.64 | 0.0667 | 48.5 | 1220 |  | 21.7 | Nitrogen | 1.164 | 10.0776
Tsuge and Hibino (1983) | 272.8487 | 1.64 | 0.0667 | 48.5 | 1220 |  | 21.7 | Nitrogen | 1.164 | 10.0619
Tsuge and Hibino (1983) | 342.948 | 1.64 | 0.0667 | 48.5 | 1220 |  | 21.7 | Nitrogen | 1.164 | 9.9148
Tsuge and Hibino (1983) | 396.9799 | 1.64 | 0.0667 | 48.5 | 1220 |  | 21.7 | Nitrogen | 1.164 | 10.0282
Tsuge and Hibino (1983) | 387.9272 | 1.64 | 0.0667 | 48.5 | 1220 |  | 21.7 | Nitrogen | 1.164 | 10.2785
Tsuge and Hibino (1983) | 434.0559 | 1.64 | 0.0667 | 48.5 | 1220 |  | 21.7 | Nitrogen | 1.164 | 10.1006
Tsuge and Hibino (1983) | 518.2673 | 1.64 | 0.0667 | 48.5 | 1220 |  | 21.7 | Nitrogen | 1.164 | 10.0581
Tsuge and Hibino (1983) | 532.0634 | 1.64 | 0.0667 | 48.5 | 1220 |  | 21.7 | Nitrogen | 1.164 | 10.2411
Tsuge and Hibino (1983) | 577.1362 | 1.64 | 0.0667 | 48.5 | 1220 |  | 21.7 | Nitrogen | 1.164 | 10.0538
Tsuge and Hibino (1983) | 7.9372 | 2.02 | 0.0667 | 48.5 | 1220 |  | 21.7 | Nitrogen | 1.164 | 9.984
Tsuge and Hibino (1983) | 10.0929 | 2.02 | 0.0667 | 48.5 | 1220 |  | 21.7 | Nitrogen | 1.164 | 10.1226
Tsuge and Hibino (1983) | 12.5186 | 2.02 | 0.0667 | 48.5 | 1220 |  | 21.7 | Nitrogen | 1.164 | 10.3356
Tsuge and Hibino (1983) | 16.2368 | 2.02 | 0.0667 | 48.5 | 1220 |  | 21.7 | Nitrogen | 1.164 | 10.3036
Tsuge and Hibino (1983) | 19.8182 | 2.02 | 0.0667 | 48.5 | 1220 |  | 21.7 | Nitrogen | 1.164 | 10.1771
Tsuge and Hibino (1983) | 23.6562 | 2.02 | 0.0667 | 48.5 | 1220 |  | 21.7 | Nitrogen | 1.164 | 10.1939
Tsuge and Hibino (1983) | 29.1563 | 2.02 | 0.0667 | 48.5 | 1220 |  | 21.7 | Nitrogen | 1.164 | 10.2612
Tsuge and Hibino (1983) | 35.3957 | 2.02 | 0.0667 | 48.5 | 1220 |  | 21.7 | Nitrogen | 1.164 | 10.5244
Tsuge and Hibino (1983) | 43.7709 | 2.02 | 0.0667 | 48.5 | 1220 |  | 21.7 | Nitrogen | 1.164 | 10.583
Tsuge and Hibino (1983) | 53.3653 | 2.02 | 0.0667 | 48.5 | 1220 |  | 21.7 | Nitrogen | 1.164 | 10.4271
Tsuge and Hibino (1983) | 67.4674 | 2.02 | 0.0667 | 48.5 | 1220 |  | 21.7 | Nitrogen | 1.164 | 10.4972
Tsuge and Hibino (1983) | 78.6277 | 2.02 | 0.0667 | 48.5 | 1220 |  | 21.7 | Nitrogen | 1.164 | 10.5712
Tsuge and Hibino (1983) | 96.349 | 2.02 | 0.0667 | 48.5 | 1220 |  | 21.7 | Nitrogen | 1.164 | 10.7111
Tsuge and Hibino (1983) | 115.8319 | 2.02 | 0.0667 | 48.5 | 1220 |  | 21.7 | Nitrogen | 1.164 | 10.7615
Tsuge and Hibino (1983) | 141.9903 | 2.02 | 0.0667 | 48.5 | 1220 |  | 21.7 | Nitrogen | 1.164 | 10.6766
Tsuge and Hibino (1983) | 162.4132 | 2.02 | 0.0667 | 48.5 | 1220 |  | 21.7 | Nitrogen | 1.164 | 10.9341
Tsuge and Hibino (1983) | 189.6312 | 2.02 | 0.0667 | 48.5 | 1220 |  | 21.7 | Nitrogen | 1.164 | 11.1265
Tsuge and Hibino (1983) | 220.267 | 2.02 | 0.0667 | 48.5 | 1220 |  | 21.7 | Nitrogen | 1.164 | 11.4396
Tsuge and Hibino (1983) | 270.7456 | 2.02 | 0.0667 | 48.5 | 1220 |  | 21.7 | Nitrogen | 1.164 | 11.9878
Tsuge and Hibino (1983) | 311.1408 | 2.02 | 0.0667 | 48.5 | 1220 |  | 21.7 | Nitrogen | 1.164 | 11.9496
Tsuge and Hibino (1983) | 361.9519 | 2.02 | 0.0667 | 48.5 | 1220 |  | 21.7 | Nitrogen | 1.164 | 12.1639
Tsuge and Hibino (1983) | 412.1154 | 2.02 | 0.0667 | 48.5 | 1220 |  | 21.7 | Nitrogen | 1.164 | 12.315
Tsuge and Hibino (1983) | 469.6706 | 2.02 | 0.0667 | 48.5 | 1220 |  | 21.7 | Nitrogen | 1.164 | 12.317
Tsuge and Hibino (1983) | 541.1844 | 2.02 | 0.0667 | 48.5 | 1220 |  | 21.7 | Nitrogen | 1.164 | 12.636
Tsuge and Hibino (1983) | 6.5634 | 1.08 | 0.0718 | 0.874 | 997 |  | 26 | Helium | 0.1661 | 10.1897
Tsuge and Hibino (1983) | 7.6803 | 1.08 | 0.0718 | 0.874 | 997 |  | 26 | Helium | 0.1661 | 10.0769
Tsuge and Hibino (1983) | 9.3073 | 1.08 | 0.0718 | 0.874 | 997 |  | 26 | Helium | 0.1661 | 10.3265
Tsuge and Hibino (1983) | 12.7372 | 1.08 | 0.0718 | 0.874 | 997 |  | 26 | Helium | 0.1661 | 10.4243
Tsuge and Hibino (1983) | 15.3748 | 1.08 | 0.0718 | 0.874 | 997 |  | 26 | Helium | 0.1661 | 10.4324
Tsuge and Hibino (1983) | 19.0547 | 1.08 | 0.0718 | 0.874 | 997 |  | 26 | Helium | 0.1661 | 10.4025
Tsuge and Hibino (1983) | 25.8422 | 1.08 | 0.0718 | 0.874 | 997 |  | 26 | Helium | 0.1661 | 10.5009
Tsuge and Hibino (1983) | 34.0476 | 1.08 | 0.0718 | 0.874 | 997 |  | 26 | Helium | 0.1661 | 10.4574
Tsuge and Hibino (1983) | 41.5049 | 1.08 | 0.0718 | 0.874 | 997 |  | 26 | Helium | 0.1661 | 10.5077
Tsuge and Hibino (1983) | 49.9372 | 1.08 | 0.0718 | 0.874 | 997 |  | 26 | Helium | 0.1661 | 10.5742
Tsuge and Hibino (1983) | 59.658 | 1.08 | 0.0718 | 0.874 | 997 |  | 26 | Helium | 0.1661 | 10.5595
Tsuge and Hibino (1983) | 68.0412 | 1.08 | 0.0718 | 0.874 | 997 |  | 26 | Helium | 0.1661 | 10.5427
Tsuge and Hibino (1983) | 79.9381 | 1.08 | 0.0718 | 0.874 | 997 |  | 26 | Helium | 0.1661 | 10.6065
Tsuge and Hibino (1983) | 90.0609 | 1.08 | 0.0718 | 0.874 | 997 |  | 26 | Helium | 0.1661 | 10.608
Tsuge and Hibino (1983) | 100.0487 | 1.08 | 0.0718 | 0.874 | 997 |  | 26 | Helium | 0.1661 | 10.621
Tsuge and Hibino (1983) | 110.4188 | 1.08 | 0.0718 | 0.874 | 997 |  | 26 | Helium | 0.1661 | 10.6337
Tsuge and Hibino (1983) | 119.6353 | 1.08 | 0.0718 | 0.874 | 997 |  | 26 | Helium | 0.1661 | 10.6449
Tsuge and Hibino (1983) | 131.0969 | 1.08 | 0.0718 | 0.874 | 997 |  | 26 | Helium | 0.1661 | 10.6297
Tsuge and Hibino (1983) | 142.7152 | 1.08 | 0.0718 | 0.874 | 997 |  | 26 | Helium | 0.1661 | 10.5717
Tsuge and Hibino (1983) | 158.0004 | 1.08 | 0.0718 | 0.874 | 997 |  | 26 | Helium | 0.1661 | 10.7791
Tsuge and Hibino (1983) | 179.5915 | 1.08 | 0.0718 | 0.874 | 997 |  | 26 | Helium | 0.1661 | 10.6638
Tsuge and Hibino (1983) | 228.9442 | 1.08 | 0.0718 | 0.874 | 997 |  | 26 | Helium | 0.1661 | 10.7796
Tsuge and Hibino (1983) | 271.1703 | 1.08 | 0.0718 | 0.874 | 997 |  | 26 | Helium | 0.1661 | 10.8108
Tsuge and Hibino (1983) | 316.0519 | 1.08 | 0.0718 | 0.874 | 997 |  | 26 | Helium | 0.1661 | 10.8342
Tsuge and Hibino (1983) | 353.2832 | 1.08 | 0.0718 | 0.874 | 997 |  | 26 | Helium | 0.1661 | 10.9378
Tsuge and Hibino (1983) | 400.9034 | 1.08 | 0.0718 | 0.874 | 997 |  | 26 | Helium | 0.1661 | 10.9344
Tsuge and Hibino (1983) | 458.006 | 1.08 | 0.0718 | 0.874 | 997 |  | 26 | Helium | 0.1661 | 11.0164
Tsuge and Hibino (1983) | 513.8768 | 1.08 | 0.0718 | 0.874 | 997 |  | 26 | Helium | 0.1661 | 11.0521
Tsuge and Hibino (1983) | 554.4575 | 1.08 | 0.0718 | 0.874 | 997 |  | 26 | Helium | 0.1661 | 10.8133
Tsuge and Hibino (1983) | 7.0724 | 1.08 | 0.0718 | 0.874 | 997 |  | 26 | Nitrogen | 1.164 | 7.6261
Tsuge and Hibino (1983) | 8.5033 | 1.08 | 0.0718 | 0.874 | 997 |  | 26 | Nitrogen | 1.164 | 7.5757
Tsuge and Hibino (1983) | 9.8125 | 1.08 | 0.0718 | 0.874 | 997 |  | 26 | Nitrogen | 1.164 | 7.6448
Tsuge and Hibino (1983) | 10.568 | 1.08 | 0.0718 | 0.874 | 997 |  | 26 | Nitrogen | 1.164 | 7.5738
Tsuge and Hibino (1983) | 12.4796 | 1.08 | 0.0718 | 0.874 | 997 |  | 26 | Nitrogen | 1.164 | 7.5863
Tsuge and Hibino (1983) | 15.383 | 1.08 | 0.0718 | 0.874 | 997 |  | 26 | Nitrogen | 1.164 | 7.7049
Tsuge and Hibino (1983) | 18.7415 | 1.08 | 0.0718 | 0.874 | 997 |  | 26 | Nitrogen | 1.164 | 7.7818
Tsuge and Hibino (1983) | 23.0401 | 1.08 | 0.0718 | 0.874 | 997 |  | 26 | Nitrogen | 1.164 | 7.7825
Tsuge and Hibino (1983) | 27.9009 | 1.08 | 0.0718 | 0.874 | 997 |  | 26 | Nitrogen | 1.164 | 7.7996
Tsuge and Hibino (1983) | 32.8989 | 1.08 | 0.0718 | 0.874 | 997 |  | 26 | Nitrogen | 1.164 | 7.8166
Tsuge and Hibino (1983) | 38.4094 | 1.08 | 0.0718 | 0.874 | 997 |  | 26 | Nitrogen | 1.164 | 7.8571
Tsuge and Hibino (1983) | 43.3029 | 1.08 | 0.0718 | 0.874 | 997 |  | 26 | Nitrogen | 1.164 | 7.8101
Tsuge and Hibino (1983) | 47.6734 | 1.08 | 0.0718 | 0.874 | 997 |  | 26 | Nitrogen | 1.164 | 7.7143
Tsuge and Hibino (1983) | 56.6321 | 1.08 | 0.0718 | 0.874 | 997 |  | 26 | Nitrogen | 1.164 | 7.7354
Tsuge and Hibino (1983) | 66.1648 | 1.08 | 0.0718 | 0.874 | 997 |  | 26 | Nitrogen | 1.164 | 7.6313
Tsuge and Hibino (1983) | 78.1206 | 1.08 | 0.0718 | 0.874 | 997 |  | 26 | Nitrogen | 1.164 | 7.5056
Tsuge and Hibino (1983) | 94.5217 | 1.08 | 0.0718 | 0.874 | 997 |  | 26 | Nitrogen | 1.164 | 7.443
Tsuge and Hibino (1983) | 107.9127 | 1.08 | 0.0718 | 0.874 | 997 |  | 26 | Nitrogen | 1.164 | 7.535
Tsuge and Hibino (1983) | 130.6666 | 1.08 | 0.0718 | 0.874 | 997 |  | 26 | Nitrogen | 1.164 | 7.578
Tsuge and Hibino (1983) | 154.2418 | 1.08 | 0.0718 | 0.874 | 997 |  | 26 | Nitrogen | 1.164 | 7.6034
Tsuge and Hibino (1983) | 180.6456 | 1.08 | 0.0718 | 0.874 | 997 |  | 26 | Nitrogen | 1.164 | 7.6041
Tsuge and Hibino (1983) | 197.5773 | 1.08 | 0.0718 | 0.874 | 997 |  | 26 | Nitrogen | 1.164 | 7.6077
Tsuge and Hibino (1983) | 217.6046 | 1.08 | 0.0718 | 0.874 | 997 |  | 26 | Nitrogen | 1.164 | 7.7352
Tsuge and Hibino (1983) | 269.0627 | 1.08 | 0.0718 | 0.874 | 997 |  | 26 | Nitrogen | 1.164 | 8.143
Tsuge and Hibino (1983) | 329.9147 | 1.08 | 0.0718 | 0.874 | 997 |  | 26 | Nitrogen | 1.164 | 8.0604
Tsuge and Hibino (1983) | 371.5663 | 1.08 | 0.0718 | 0.874 | 997 |  | 26 | Nitrogen | 1.164 | 8.4006
Tsuge and Hibino (1983) | 470.1983 | 1.08 | 0.0718 | 0.874 | 997 |  | 26 | Nitrogen | 1.164 | 8.3726
Tsuge and Hibino (1983) | 497.0749 | 1.08 | 0.0718 | 0.874 | 997 |  | 26 | Nitrogen | 1.164 | 8.5568
Tsuge and Hibino (1983) | 6.9119 | 1.08 | 0.0718 | 0.874 | 997 |  | 26 | Argon | 1.664 | 6.7386
Tsuge and Hibino (1983) | 8.2947 | 1.08 | 0.0718 | 0.874 | 997 |  | 26 | Argon | 1.664 | 7.0115
Tsuge and Hibino (1983) | 10.8107 | 1.08 | 0.0718 | 0.874 | 997 |  | 26 | Argon | 1.664 | 6.9759
Tsuge and Hibino (1983) | 13.3277 | 1.08 | 0.0718 | 0.874 | 997 |  | 26 | Argon | 1.664 | 6.9845
Tsuge and Hibino (1983) | 15.1537 | 1.08 | 0.0718 | 0.874 | 997 |  | 26 | Argon | 1.664 | 6.9673
Tsuge and Hibino (1983) | 18.7602 | 1.08 | 0.0718 | 0.874 | 997 |  | 26 | Argon | 1.664 | 7.0583
Tsuge and Hibino (1983) | 22.2503 | 1.08 | 0.0718 | 0.874 | 997 |  | 26 | Argon | 1.664 | 7.1033
Tsuge and Hibino (1983) | 25.6529 | 1.08 | 0.0718 | 0.874 | 997 |  | 26 | Argon | 1.664 | 7.0844
Tsuge and Hibino (1983) | 28.7101 | 1.08 | 0.0718 | 0.874 | 997 |  | 26 | Argon | 1.664 | 7.0682
Tsuge and Hibino (1983) | 32.0922 | 1.08 | 0.0718 | 0.874 | 997 |  | 26 | Argon | 1.664 | 7.0497
Tsuge and Hibino (1983) | 40.8996 | 1.08 | 0.0718 | 0.874 | 997 |  | 26 | Argon | 1.664 | 7.1167
Tsuge and Hibino (1983) | 47.6897 | 1.08 | 0.0718 | 0.874 | 997 |  | 26 | Argon | 1.664 | 7.1062
Tsuge and Hibino (1983) | 54.9826 | 1.08 | 0.0718 | 0.874 | 997 |  | 26 | Argon | 1.664 | 7.1219
Tsuge and Hibino (1983) | 63.112 | 1.08 | 0.0718 | 0.874 | 997 |  | 26 | Argon | 1.664 | 7.145
Tsuge and Hibino (1983) | 75.5571 | 1.08 | 0.0718 | 0.874 | 997 |  | 26 | Argon | 1.664 | 7.2365
Tsuge and Hibino (1983) | 86.3991 | 1.08 | 0.0718 | 0.874 | 997 |  | 26 | Argon | 1.664 | 7.2178
Tsuge and Hibino (1983) | 98.2312 | 1.08 | 0.0718 | 0.874 | 997 |  | 26 | Argon | 1.664 | 7.2541
Tsuge and Hibino (1983) | 112.3468 | 1.08 | 0.0718 | 0.874 | 997 |  | 26 | Argon | 1.664 | 7.3136
Tsuge and Hibino (1983) | 129.0001 | 1.08 | 0.0718 | 0.874 | 997 |  | 26 | Argon | 1.664 | 7.3922
Tsuge and Hibino (1983) | 143.0172 | 1.08 | 0.0718 | 0.874 | 997 |  | 26 | Argon | 1.664 | 7.4617
Tsuge and Hibino (1983) | 169.9321 | 1.08 | 0.0718 | 0.874 | 997 |  | 26 | Argon | 1.664 | 7.4782
Tsuge and Hibino (1983) | 212.4165 | 1.08 | 0.0718 | 0.874 | 997 |  | 26 | Argon | 1.664 | 7.4721
Tsuge and Hibino (1983) | 246.9295 | 1.08 | 0.0718 | 0.874 | 997 |  | 26 | Argon | 1.664 | 7.5925
Tsuge and Hibino (1983) | 272.1375 | 1.08 | 0.0718 | 0.874 | 997 |  | 26 | Argon | 1.664 | 7.4492
Tsuge and Hibino (1983) | 315.3112 | 1.08 | 0.0718 | 0.874 | 997 |  | 26 | Argon | 1.664 | 7.4735
Tsuge and Hibino (1983) | 370.4833 | 1.08 | 0.0718 | 0.874 | 997 |  | 26 | Argon | 1.664 | 7.4042
Tsuge and Hibino (1983) | 403.7407 | 1.08 | 0.0718 | 0.874 | 997 |  | 26 | Argon | 1.664 | 7.5415
Tsuge and Hibino (1983) | 466.8685 | 1.08 | 0.0718 | 0.874 | 997 |  | 26 | Argon | 1.664 | 7.7106
Tsuge and Hibino (1983) | 510.0707 | 1.08 | 0.0718 | 0.874 | 997 |  | 26 | Argon | 1.664 | 7.8557
Tsuge and Hibino (1983) | 7.6373 | 1.08 | 0.0718 | 0.874 | 997 |  | 26 | Carbon dioxide | 1.829 | 6.8021
Tsuge and Hibino (1983) | 9.1257 | 1.08 | 0.0718 | 0.874 | 997 |  | 26 | Carbon dioxide | 1.829 | 6.9358
Tsuge and Hibino (1983) | 12.2822 | 1.08 | 0.0718 | 0.874 | 997 |  | 26 | Carbon dioxide | 1.829 | 6.9776
Tsuge and Hibino (1983) | 17.6029 | 1.08 | 0.0718 | 0.874 | 997 |  | 26 | Carbon dioxide | 1.829 | 7.0106
Tsuge and Hibino (1983) | 20.8632 | 1.08 | 0.0718 | 0.874 | 997 |  | 26 | Carbon dioxide | 1.829 | 7.0369
Tsuge and Hibino (1983) | 24.4533 | 1.08 | 0.0718 | 0.874 | 997 |  | 26 | Carbon dioxide | 1.829 | 7.0395
Tsuge and Hibino (1983) | 34.6274 | 1.08 | 0.0718 | 0.874 | 997 |  | 26 | Carbon dioxide | 1.829 | 6.9783
Tsuge and Hibino (1983) | 38.4079 | 1.08 | 0.0718 | 0.874 | 997 |  | 26 | Carbon dioxide | 1.829 | 7.0732
Tsuge and Hibino (1983) | 43.1673 | 1.08 | 0.0718 | 0.874 | 997 |  | 26 | Carbon dioxide | 1.829 | 7.073
Tsuge and Hibino (1983) | 50.8466 | 1.08 | 0.0718 | 0.874 | 997 |  | 26 | Carbon dioxide | 1.829 | 7.0638
Tsuge and Hibino (1983) | 53.5612 | 1.08 | 0.0718 | 0.874 | 997 |  | 26 | Carbon dioxide | 1.829 | 6.9767
Tsuge and Hibino (1983) | 56.9435 | 1.08 | 0.0718 | 0.874 | 997 |  | 26 | Carbon dioxide | 1.829 | 6.8806
Tsuge and Hibino (1983) | 63.3898 | 1.08 | 0.0718 | 0.874 | 997 |  | 26 | Carbon dioxide | 1.829 | 6.8871
Tsuge and Hibino (1983) | 90.6773 | 1.08 | 0.0718 | 0.874 | 997 |  | 26 | Carbon dioxide | 1.829 | 6.9109
Tsuge and Hibino (1983) | 99.7353 | 1.08 | 0.0718 | 0.874 | 997 |  | 26 | Carbon dioxide | 1.829 | 6.8791
Tsuge and Hibino (1983) | 117.2458 | 1.08 | 0.0718 | 0.874 | 997 |  | 26 | Carbon dioxide | 1.829 | 6.8392
Tsuge and Hibino (1983) | 143.9057 | 1.08 | 0.0718 | 0.874 | 997 |  | 26 | Carbon dioxide | 1.829 | 6.8862
Tsuge and Hibino (1983) | 156.8473 | 1.08 | 0.0718 | 0.874 | 997 |  | 26 | Carbon dioxide | 1.829 | 6.922
Tsuge and Hibino (1983) | 172.8309 | 1.08 | 0.0718 | 0.874 | 997 |  | 26 | Carbon dioxide | 1.829 | 6.9667
Tsuge and Hibino (1983) | 190.6226 | 1.08 | 0.0718 | 0.874 | 997 |  | 26 | Carbon dioxide | 1.829 | 6.9676
Tsuge and Hibino (1983) | 216.0253 | 1.08 | 0.0718 | 0.874 | 997 |  | 26 | Carbon dioxide | 1.829 | 7.0346
Tsuge and Hibino (1983) | 250.9602 | 1.08 | 0.0718 | 0.874 | 997 |  | 26 | Carbon dioxide | 1.829 | 7.0448
Tsuge and Hibino (1983) | 267.2193 | 1.08 | 0.0718 | 0.874 | 997 |  | 26 | Carbon dioxide | 1.829 | 7.0438
Tsuge and Hibino (1983) | 314.152 | 1.08 | 0.0718 | 0.874 | 997 |  | 26 | Carbon dioxide | 1.829 | 7.0529
Tsuge and Hibino (1983) | 343.1803 | 1.08 | 0.0718 | 0.874 | 997 |  | 26 | Carbon dioxide | 1.829 | 7.1079
Tsuge and Hibino (1983) | 369.61 | 1.08 | 0.0718 | 0.874 | 997 |  | 26 | Carbon dioxide | 1.829 | 7.1884
Tsuge and Hibino (1983) | 426.2775 | 1.08 | 0.0718 | 0.874 | 997 |  | 26 | Carbon dioxide | 1.829 | 7.3097
Tsuge and Hibino (1983) | 450.3978 | 1.08 | 0.0718 | 0.874 | 997 |  | 26 | Carbon dioxide | 1.829 | 7.4616
Tsuge and Hibino (1983) | 496.0454 | 1.08 | 0.0718 | 0.874 | 997 |  | 26 | Carbon dioxide | 1.829 | 7.5494
Tsuge and Hibino (1983) | 7.4388 | 1.45 |  |  |  | 0 |  | Nitrogen | 1.164 | 9.1158
Tsuge and Hibino (1983) | 8.9914 | 1.45 |  |  |  | 0 |  | Nitrogen | 1.164 | 9.0835
Tsuge and Hibino (1983) | 11.4462 | 1.45 |  |  |  | 0 |  | Nitrogen | 1.164 | 9.0725
Tsuge and Hibino (1983) | 13.4072 | 1.45 |  |  |  | 0 |  | Nitrogen | 1.164 | 9.0895
Tsuge and Hibino (1983) | 16.6452 | 1.45 |  |  |  | 0 |  | Nitrogen | 1.164 | 9.0872
Tsuge and Hibino (1983) | 20.976 | 1.45 |  |  |  | 0 |  | Nitrogen | 1.164 | 9.0704
Tsuge and Hibino (1983) | 25.0944 | 1.45 |  |  |  | 0 |  | Nitrogen | 1.164 | 9.0869
Tsuge and Hibino (1983) | 30.4666 | 1.45 |  |  |  | 0 |  | Nitrogen | 1.164 | 9.0924
Tsuge and Hibino (1983) | 36.9693 | 1.45 |  |  |  | 0 |  | Nitrogen | 1.164 | 8.9956
Tsuge and Hibino (1983) | 42.1563 | 1.45 |  |  |  | 0 |  | Nitrogen | 1.164 | 9.154
Tsuge and Hibino (1983) | 48.488 | 1.45 |  |  |  | 0 |  | Nitrogen | 1.164 | 8.9978
Tsuge and Hibino (1983) | 56.8875 | 1.45 |  |  |  | 0 |  | Nitrogen | 1.164 | 9.1544
Tsuge and Hibino (1983) | 63.6134 | 1.45 |  |  |  | 0 |  | Nitrogen | 1.164 | 9.069
Tsuge and Hibino (1983) | 74.9368 | 1.45 |  |  |  | 0 |  | Nitrogen | 1.164 | 9.1001
Tsuge and Hibino (1983) | 84.6239 | 1.45 |  |  |  | 0 |  | Nitrogen | 1.164 | 9.0425
Tsuge and Hibino (1983) | 97.6787 | 1.45 |  |  |  | 0 |  | Nitrogen | 1.164 | 9.1598
Tsuge and Hibino (1983) | 103.5702 | 1.45 |  |  |  | 0 |  | Nitrogen | 1.164 | 9.0639
Tsuge and Hibino (1983) | 117.1405 | 1.45 |  |  |  | 0 |  | Nitrogen | 1.164 | 9.2405
Tsuge and Hibino (1983) | 135.157 | 1.45 |  |  |  | 0 |  | Nitrogen | 1.164 | 9.2906
Tsuge and Hibino (1983) | 165.328 | 1.45 |  |  |  | 0 |  | Nitrogen | 1.164 | 8.9805
Tsuge and Hibino (1983) | 193.4771 | 1.45 |  |  |  | 0 |  | Nitrogen | 1.164 | 9.3788
Tsuge and Hibino (1983) | 234.8702 | 1.45 |  |  |  | 0 |  | Nitrogen | 1.164 | 8.8774
Tsuge and Hibino (1983) | 258.7398 | 1.45 |  |  |  | 0 |  | Nitrogen | 1.164 | 9.0747
Tsuge and Hibino (1983) | 303.1973 | 1.45 |  |  |  | 0 |  | Nitrogen | 1.164 | 9.4374
Tsuge and Hibino (1983) | 334.011 | 1.45 |  |  |  | 0 |  | Nitrogen | 1.164 | 9.1548
Tsuge and Hibino (1983) | 403.1558 | 1.45 |  |  |  | 0 |  | Nitrogen | 1.164 | 8.9812
Tsuge and Hibino (1983) | 469.1392 | 1.45 |  |  |  | 0 |  | Nitrogen | 1.164 | 8.9534
Tsuge and Hibino (1983) | 548.425 | 1.45 |  |  |  | 0 |  | Nitrogen | 1.164 | 9.2878
Tsuge and Hibino (1983) | 636.1733 | 1.45 |  |  |  | 0 |  | Nitrogen | 1.164 | 9.5965
Tsuge and Hibino (1983) | 6.5317 | 1.45 |  |  |  | 0.08 |  | Nitrogen | 1.164 | 8.3508
Tsuge and Hibino (1983) | 8.0682 | 1.45 |  |  |  | 0.08 |  | Nitrogen | 1.164 | 8.3318
Tsuge and Hibino (1983) | 9.9204 | 1.45 |  |  |  | 0.08 |  | Nitrogen | 1.164 | 8.3094
Tsuge and Hibino (1983) | 12.3984 | 1.45 |  |  |  | 0.08 |  | Nitrogen | 1.164 | 8.3343
Tsuge and Hibino (1983) | 14.53 | 1.45 |  |  |  | 0.08 |  | Nitrogen | 1.164 | 8.3801
Tsuge and Hibino (1983) | 18.2661 | 1.45 |  |  |  | 0.08 |  | Nitrogen | 1.164 | 8.4163
Tsuge and Hibino (1983) | 23.3378 | 1.45 |  |  |  | 0.08 |  | Nitrogen | 1.164 | 8.4114
Tsuge and Hibino (1983) | 30.1666 | 1.45 |  |  |  | 0.08 |  | Nitrogen | 1.164 | 8.5
Tsuge and Hibino (1983) | 40.7319 | 1.45 |  |  |  | 0.08 |  | Nitrogen | 1.164 | 8.5826
Tsuge and Hibino (1983) | 52.3831 | 1.45 |  |  |  | 0.08 |  | Nitrogen | 1.164 | 8.6404
Tsuge and Hibino (1983) | 60.4767 | 1.45 |  |  |  | 0.08 |  | Nitrogen | 1.164 | 8.5894
Tsuge and Hibino (1983) | 71.3254 | 1.45 |  |  |  | 0.08 |  | Nitrogen | 1.164 | 8.7163
Tsuge and Hibino (1983) | 90.3547 | 1.45 |  |  |  | 0.08 |  | Nitrogen | 1.164 | 8.6544
Tsuge and Hibino (1983) | 105.4944 | 1.45 |  |  |  | 0.08 |  | Nitrogen | 1.164 | 8.8796
Tsuge and Hibino (1983) | 115.8581 | 1.45 |  |  |  | 0.08 |  | Nitrogen | 1.164 | 8.8327
Tsuge and Hibino (1983) | 132.7339 | 1.45 |  |  |  | 0.08 |  | Nitrogen | 1.164 | 8.2985
Tsuge and Hibino (1983) | 167.2768 | 1.45 |  |  |  | 0.08 |  | Nitrogen | 1.164 | 8.0832
Tsuge and Hibino (1983) | 193.6073 | 1.45 |  |  |  | 0.08 |  | Nitrogen | 1.164 | 8.1847
Tsuge and Hibino (1983) | 235.7048 | 1.45 |  |  |  | 0.08 |  | Nitrogen | 1.164 | 8.3683
Tsuge and Hibino (1983) | 258.5627 | 1.45 |  |  |  | 0.08 |  | Nitrogen | 1.164 | 8.3454
Tsuge and Hibino (1983) | 300.627 | 1.45 |  |  |  | 0.08 |  | Nitrogen | 1.164 | 8.3834
Tsuge and Hibino (1983) | 349.8383 | 1.45 |  |  |  | 0.08 |  | Nitrogen | 1.164 | 9.0317
Tsuge and Hibino (1983) | 404.2768 | 1.45 |  |  |  | 0.08 |  | Nitrogen | 1.164 | 9.154
Tsuge and Hibino (1983) | 486.7456 | 1.45 |  |  |  | 0.08 |  | Nitrogen | 1.164 | 9.2552
Tsuge and Hibino (1983) | 584.491 | 1.45 |  |  |  | 0.08 |  | Nitrogen | 1.164 | 9.4893
Tsuge and Hibino (1983) | 6.6557 | 1.45 |  |  |  | 0.128 |  | Nitrogen | 1.164 | 7.4964
Tsuge and Hibino (1983) | 7.9404 | 1.45 |  |  |  | 0.128 |  | Nitrogen | 1.164 | 7.6223
Tsuge and Hibino (1983) | 10.0407 | 1.45 |  |  |  | 0.128 |  | Nitrogen | 1.164 | 7.6815
Tsuge and Hibino (1983) | 12.3798 | 1.45 |  |  |  | 0.128 |  | Nitrogen | 1.164 | 7.6521
Tsuge and Hibino (1983) | 14.705 | 1.45 |  |  |  | 0.128 |  | Nitrogen | 1.164 | 7.7193
Tsuge and Hibino (1983) | 17.7533 | 1.45 |  |  |  | 0.128 |  | Nitrogen | 1.164 | 7.7988
Tsuge and Hibino (1983) | 23.7159 | 1.45 |  |  |  | 0.128 |  | Nitrogen | 1.164 | 7.9768
Tsuge and Hibino (1983) | 30.0502 | 1.45 |  |  |  | 0.128 |  | Nitrogen | 1.164 | 8.0355
Tsuge and Hibino (1983) | 39.0493 | 1.45 |  |  |  | 0.128 |  | Nitrogen | 1.164 | 8.0809
Tsuge and Hibino (1983) | 51.6274 | 1.45 |  |  |  | 0.128 |  | Nitrogen | 1.164 | 8.1988
Tsuge and Hibino (1983) | 60.6864 | 1.45 |  |  |  | 0.128 |  | Nitrogen | 1.164 | 8.0821
Tsuge and Hibino (1983) | 72.0418 | 1.45 |  |  |  | 0.128 |  | Nitrogen | 1.164 | 8.3131
Tsuge and Hibino (1983) | 90.5372 | 1.45 |  |  |  | 0.128 |  | Nitrogen | 1.164 | 8.3326
Tsuge and Hibino (1983) | 107.1696 | 1.45 |  |  |  | 0.128 |  | Nitrogen | 1.164 | 8.34
Tsuge and Hibino (1983) | 118.8043 | 1.45 |  |  |  | 0.128 |  | Nitrogen | 1.164 | 8.3357
Tsuge and Hibino (1983) | 141.5875 | 1.45 |  |  |  | 0.128 |  | Nitrogen | 1.164 | 7.7633
Tsuge and Hibino (1983) | 189.0232 | 1.45 |  |  |  | 0.128 |  | Nitrogen | 1.164 | 7.8267
Tsuge and Hibino (1983) | 221.9737 | 1.45 |  |  |  | 0.128 |  | Nitrogen | 1.164 | 7.8904
Tsuge and Hibino (1983) | 257.9908 | 1.45 |  |  |  | 0.128 |  | Nitrogen | 1.164 | 8.194
Tsuge and Hibino (1983) | 343.9911 | 1.45 |  |  |  | 0.128 |  | Nitrogen | 1.164 | 8.4005
Tsuge and Hibino (1983) | 395.5456 | 1.45 |  |  |  | 0.128 |  | Nitrogen | 1.164 | 8.4507
Tsuge and Hibino (1983) | 451.8766 | 1.45 |  |  |  | 0.128 |  | Nitrogen | 1.164 | 8.477
Tsuge and Hibino (1983) | 542.7857 | 1.45 |  |  |  | 0.128 |  | Nitrogen | 1.164 | 8.496
Tsuge and Hibino (1983) | 584.7914 | 1.45 |  |  |  | 0.128 |  | Nitrogen | 1.164 | 8.7029
Tsuge and Hibino (1983) | 7.6964 | 2.02 |  |  |  | 0 |  | Nitrogen | 1.164 | 8.804
Tsuge and Hibino (1983) | 9.6586 | 2.02 |  |  |  | 0 |  | Nitrogen | 1.164 | 9.022
Tsuge and Hibino (1983) | 12.059 | 2.02 |  |  |  | 0 |  | Nitrogen | 1.164 | 9.3461
Tsuge and Hibino (1983) | 15.7017 | 2.02 |  |  |  | 0 |  | Nitrogen | 1.164 | 9.2932
Tsuge and Hibino (1983) | 19.4193 | 2.02 |  |  |  | 0 |  | Nitrogen | 1.164 | 9.1004
Tsuge and Hibino (1983) | 23.3058 | 2.02 |  |  |  | 0 |  | Nitrogen | 1.164 | 9.1657
Tsuge and Hibino (1983) | 29.0281 | 2.02 |  |  |  | 0 |  | Nitrogen | 1.164 | 9.2276
Tsuge and Hibino (1983) | 35.2953 | 2.02 |  |  |  | 0 |  | Nitrogen | 1.164 | 9.6245
Tsuge and Hibino (1983) | 43.1977 | 2.02 |  |  |  | 0 |  | Nitrogen | 1.164 | 9.6837
Tsuge and Hibino (1983) | 53.1651 | 2.02 |  |  |  | 0 |  | Nitrogen | 1.164 | 9.5033
Tsuge and Hibino (1983) | 66.8043 | 2.02 |  |  |  | 0 |  | Nitrogen | 1.164 | 9.5992
Tsuge and Hibino (1983) | 78.8401 | 2.02 |  |  |  | 0 |  | Nitrogen | 1.164 | 9.6912
Tsuge and Hibino (1983) | 96.4365 | 2.02 |  |  |  | 0 |  | Nitrogen | 1.164 | 9.8805
Tsuge and Hibino (1983) | 116.8296 | 2.02 |  |  |  | 0 |  | Nitrogen | 1.164 | 9.9898
Tsuge and Hibino (1983) | 143.0103 | 2.02 |  |  |  | 0 |  | Nitrogen | 1.164 | 9.8699
Tsuge and Hibino (1983) | 162.5443 | 2.02 |  |  |  | 0 |  | Nitrogen | 1.164 | 10.2312
Tsuge and Hibino (1983) | 192.0813 | 2.02 |  |  |  | 0 |  | Nitrogen | 1.164 | 10.5076
Tsuge and Hibino (1983) | 222.3301 | 2.02 |  |  |  | 0 |  | Nitrogen | 1.164 | 11.0377
Tsuge and Hibino (1983) | 270.0472 | 2.02 |  |  |  | 0 |  | Nitrogen | 1.164 | 11.8889
Tsuge and Hibino (1983) | 319.5466 | 2.02 |  |  |  | 0 |  | Nitrogen | 1.164 | 11.8771
Tsuge and Hibino (1983) | 367.9444 | 2.02 |  |  |  | 0 |  | Nitrogen | 1.164 | 12.1487
Tsuge and Hibino (1983) | 422.318 | 2.02 |  |  |  | 0 |  | Nitrogen | 1.164 | 12.3891
Tsuge and Hibino (1983) | 477.2734 | 2.02 |  |  |  | 0 |  | Nitrogen | 1.164 | 12.4654
Tsuge and Hibino (1983) | 555.5378 | 2.02 |  |  |  | 0 |  | Nitrogen | 1.164 | 12.9722
Tsuge and Hibino (1983) | 647.1541 | 2.02 |  |  |  | 0 |  | Nitrogen | 1.164 | 12.0553
Tsuge and Hibino (1983) | 7.5435 | 2.02 |  |  |  | 0.08 |  | Nitrogen | 1.164 | 7.4451
Tsuge and Hibino (1983) | 9.9123 | 2.02 |  |  |  | 0.08 |  | Nitrogen | 1.164 | 7.5676
Tsuge and Hibino (1983) | 12.2438 | 2.02 |  |  |  | 0.08 |  | Nitrogen | 1.164 | 7.6091
Tsuge and Hibino (1983) | 15.94 | 2.02 |  |  |  | 0.08 |  | Nitrogen | 1.164 | 7.7141
Tsuge and Hibino (1983) | 19.8038 | 2.02 |  |  |  | 0.08 |  | Nitrogen | 1.164 | 7.878
Tsuge and Hibino (1983) | 24.0052 | 2.02 |  |  |  | 0.08 |  | Nitrogen | 1.164 | 7.9913
Tsuge and Hibino (1983) | 29.1813 | 2.02 |  |  |  | 0.08 |  | Nitrogen | 1.164 | 7.8893
Tsuge and Hibino (1983) | 37.6675 | 2.02 |  |  |  | 0.08 |  | Nitrogen | 1.164 | 8.0814
Tsuge and Hibino (1983) | 44.6176 | 2.02 |  |  |  | 0.08 |  | Nitrogen | 1.164 | 8.3061
Tsuge and Hibino (1983) | 53.8477 | 2.02 |  |  |  | 0.08 |  | Nitrogen | 1.164 | 8.69
Tsuge and Hibino (1983) | 66.644 | 2.02 |  |  |  | 0.08 |  | Nitrogen | 1.164 | 9.125
Tsuge and Hibino (1983) | 79.7864 | 2.02 |  |  |  | 0.08 |  | Nitrogen | 1.164 | 9.3236
Tsuge and Hibino (1983) | 98.4522 | 2.02 |  |  |  | 0.08 |  | Nitrogen | 1.164 | 9.7431
Tsuge and Hibino (1983) | 116.8881 | 2.02 |  |  |  | 0.08 |  | Nitrogen | 1.164 | 9.8278
Tsuge and Hibino (1983) | 136.4595 | 2.02 |  |  |  | 0.08 |  | Nitrogen | 1.164 | 9.8406
Tsuge and Hibino (1983) | 166.4448 | 2.02 |  |  |  | 0.08 |  | Nitrogen | 1.164 | 9.9663
Tsuge and Hibino (1983) | 193.8843 | 2.02 |  |  |  | 0.08 |  | Nitrogen | 1.164 | 10.2237
Tsuge and Hibino (1983) | 223.6744 | 2.02 |  |  |  | 0.08 |  | Nitrogen | 1.164 | 10.5471
Tsuge and Hibino (1983) | 267.1147 | 2.02 |  |  |  | 0.08 |  | Nitrogen | 1.164 | 10.7686
Tsuge and Hibino (1983) | 313.5253 | 2.02 |  |  |  | 0.08 |  | Nitrogen | 1.164 | 10.8837
Tsuge and Hibino (1983) | 393.8843 | 2.02 |  |  |  | 0.08 |  | Nitrogen | 1.164 | 11.4067
Tsuge and Hibino (1983) | 472.2441 | 2.02 |  |  |  | 0.08 |  | Nitrogen | 1.164 | 10.8657
Tsuge and Hibino (1983) | 557.961 | 2.02 |  |  |  | 0.08 |  | Nitrogen | 1.164 | 11.3341
Tsuge and Hibino (1983) | 8.0162 | 2.02 |  |  |  | 0.128 |  | Nitrogen | 1.164 | 6.4349
Tsuge and Hibino (1983) | 10.1856 | 2.02 |  |  |  | 0.128 |  | Nitrogen | 1.164 | 6.7052
Tsuge and Hibino (1983) | 12.2841 | 2.02 |  |  |  | 0.128 |  | Nitrogen | 1.164 | 6.7421
Tsuge and Hibino (1983) | 15.9358 | 2.02 |  |  |  | 0.128 |  | Nitrogen | 1.164 | 7.0043
Tsuge and Hibino (1983) | 19.7996 | 2.02 |  |  |  | 0.128 |  | Nitrogen | 1.164 | 7.0252
Tsuge and Hibino (1983) | 24.1166 | 2.02 |  |  |  | 0.128 |  | Nitrogen | 1.164 | 7.4908
Tsuge and Hibino (1983) | 29.3347 | 2.02 |  |  |  | 0.128 |  | Nitrogen | 1.164 | 7.4112
Tsuge and Hibino (1983) | 37.4472 | 2.02 |  |  |  | 0.128 |  | Nitrogen | 1.164 | 7.4168
Tsuge and Hibino (1983) | 44.8936 | 2.02 |  |  |  | 0.128 |  | Nitrogen | 1.164 | 7.4922
Tsuge and Hibino (1983) | 53.5776 | 2.02 |  |  |  | 0.128 |  | Nitrogen | 1.164 | 8.1403
Tsuge and Hibino (1983) | 66.4077 | 2.02 |  |  |  | 0.128 |  | Nitrogen | 1.164 | 8.4396
Tsuge and Hibino (1983) | 80.0663 | 2.02 |  |  |  | 0.128 |  | Nitrogen | 1.164 | 8.5691
Tsuge and Hibino (1983) | 98.6914 | 2.02 |  |  |  | 0.128 |  | Nitrogen | 1.164 | 8.8757
Tsuge and Hibino (1983) | 117.4802 | 2.02 |  |  |  | 0.128 |  | Nitrogen | 1.164 | 8.9514
Tsuge and Hibino (1983) | 141.3123 | 2.02 |  |  |  | 0.128 |  | Nitrogen | 1.164 | 9.5281
Tsuge and Hibino (1983) | 162.12 | 2.02 |  |  |  | 0.128 |  | Nitrogen | 1.164 | 9.5426
Tsuge and Hibino (1983) | 195.7899 | 2.02 |  |  |  | 0.128 |  | Nitrogen | 1.164 | 9.8383
Tsuge and Hibino (1983) | 223.9795 | 2.02 |  |  |  | 0.128 |  | Nitrogen | 1.164 | 10.3383
Tsuge and Hibino (1983) | 311.1735 | 2.02 |  |  |  | 0.128 |  | Nitrogen | 1.164 | 11.0301
Tsuge and Hibino (1983) | 397.2485 | 2.02 |  |  |  | 0.128 |  | Nitrogen | 1.164 | 11.1787
Tsuge and Hibino (1983) | 472.2973 | 2.02 |  |  |  | 0.128 |  | Nitrogen | 1.164 | 11.4962
Tsuge and Hibino (1983) | 560.0935 | 2.02 |  |  |  | 0.128 |  | Nitrogen | 1.164 | 11.9015
Lee et al. (2021) | 500 | 2 | 0.0728 | 0.0065 | 1005 |  |  | Air |  | 6.7403
Lee et al. (2021) | 500 | 2 | 0.0676 | 0.012 | 1127 |  |  | Air |  | 6.3597
Lee et al. (2021) | 500 | 2 | 0.0663 | 0.0315 | 1160 |  |  | Air |  | 7.3338
Lee et al. (2021) | 500 | 2 | 0.0648 | 0.108 | 1210 |  |  | Air |  | 6.6873
Lee et al. (2021) | 500 | 2 | 0.0634 | 0.378 | 1235 |  |  | Air |  | 7.6478
Lee et al. (2021) | 500 | 2 | 0.0624 | 0.849 | 1254 |  |  | Air |  | 8.8695
Lee et al. (2021) | 500 | 2 | 0.0728 | 0.0065 | 1005 |  | 25.5 | Air |  | 6.4212
Lee et al. (2021) | 1000 | 2 | 0.0728 | 0.0065 | 1005 |  | 25.5 | Air |  | 9.7894
Lee et al. (2021) | 1500 | 2 | 0.0728 | 0.0065 | 1005 |  | 25.5 | Air |  | 10.4396
Lee et al. (2021) | 500 | 2 | 0.0676 | 0.012 | 1127 |  | 25.5 | Air |  | 6.982
Lee et al. (2021) | 1000 | 2 | 0.0676 | 0.012 | 1127 |  | 25.5 | Air |  | 10.2743
Lee et al. (2021) | 1500 | 2 | 0.0676 | 0.012 | 1127 |  | 25.5 | Air |  | 11.4347
Lee et al. (2021) | 500 | 2 | 0.0663 | 0.0315 | 1160 |  | 25.5 | Air |  | 6.982
Lee et al. (2021) | 1000 | 2 | 0.0663 | 0.0315 | 1160 |  | 25.5 | Air |  | 9.3833
Lee et al. (2021) | 1500 | 2 | 0.0663 | 0.0315 | 1160 |  | 25.5 | Air |  | 11.7856
Lee et al. (2021) | 500 | 2 | 0.0648 | 0.108 | 1210 |  | 25.5 | Air |  | 7.3769
Lee et al. (2021) | 1000 | 2 | 0.0648 | 0.108 | 1210 |  | 25.5 | Air |  | 10.2743
Lee et al. (2021) | 1500 | 2 | 0.0648 | 0.108 | 1210 |  | 25.5 | Air |  | 12.1209
Lee et al. (2021) | 500 | 2 | 0.0634 | 0.378 | 1235 |  | 25.5 | Air |  | 10.728
Lee et al. (2021) | 1000 | 2 | 0.0634 | 0.378 | 1235 |  | 25.5 | Air |  | 12.4065
Lee et al. (2021) | 1500 | 2 | 0.0634 | 0.378 | 1235 |  | 25.5 | Air |  | 13.6321
Lee et al. (2021) | 500 | 2 | 0.0624 | 0.849 | 1254 |  | 25.5 | Air |  | 9.7986
Lee et al. (2021) | 1000 | 2 | 0.0624 | 0.849 | 1254 |  | 25.5 | Air |  | 13.7794
Lee et al. (2021) | 1500 | 2 | 0.0624 | 0.849 | 1254 |  | 25.5 | Air |  | 14.7322
Lee et al. (2021) | 500 | 5 | 0.0728 | 0.0065 | 1005 |  | 25.5 | Air |  | 7.681
Lee et al. (2021) | 1000 | 5 | 0.0728 | 0.0065 | 1005 |  | 25.5 | Air |  | 11.0169
Lee et al. (2021) | 1500 | 5 | 0.0728 | 0.0065 | 1005 |  | 25.5 | Air |  | 12.5485
Lee et al. (2021) | 500 | 5 | 0.0676 | 0.012 | 1127 |  | 25.5 | Air |  | 7.697
Lee et al. (2021) | 1000 | 5 | 0.0676 | 0.012 | 1127 |  | 25.5 | Air |  | 11.477
Lee et al. (2021) | 1500 | 5 | 0.0676 | 0.012 | 1127 |  | 25.5 | Air |  | 14.0799
Lee et al. (2021) | 500 | 5 | 0.0663 | 0.0315 | 1160 |  | 25.5 | Air |  | 7.9133
Lee et al. (2021) | 1000 | 5 | 0.0663 | 0.0315 | 1160 |  | 25.5 | Air |  | 11.0169
Lee et al. (2021) | 1500 | 5 | 0.0663 | 0.0315 | 1160 |  | 25.5 | Air |  | 11.4925
Lee et al. (2021) | 500 | 5 | 0.0648 | 0.108 | 1210 |  | 25.5 | Air |  | 7.9133
Lee et al. (2021) | 1000 | 5 | 0.0648 | 0.108 | 1210 |  | 25.5 | Air |  | 13.1436
Lee et al. (2021) | 1500 | 5 | 0.0648 | 0.108 | 1210 |  | 25.5 | Air |  | 14.0799
Lee et al. (2021) | 500 | 5 | 0.0634 | 0.378 | 1235 |  | 25.5 | Air |  | 9.886
Lee et al. (2021) | 1000 | 5 | 0.0634 | 0.378 | 1235 |  | 25.5 | Air |  | 13.6138
Lee et al. (2021) | 1500 | 5 | 0.0634 | 0.378 | 1235 |  | 25.5 | Air |  | 14.8368
Lee et al. (2021) | 500 | 5 | 0.0624 | 0.849 | 1254 |  | 25.5 | Air |  | 11.4745
Lee et al. (2021) | 1000 | 5 | 0.0624 | 0.849 | 1254 |  | 25.5 | Air |  | 17.403
Lee et al. (2021) | 1500 | 5 | 0.0624 | 0.849 | 1254 |  | 25.5 | Air |  | 18.0786
Lee et al. (2021) | 500 | 10 | 0.0728 | 0.0065 | 1005 |  | 25.5 | Air |  | 8.1758
Lee et al. (2021) | 1000 | 10 | 0.0728 | 0.0065 | 1005 |  | 25.5 | Air |  | 12.7063
Lee et al. (2021) | 1500 | 10 | 0.0728 | 0.0065 | 1005 |  | 25.5 | Air |  | 13.3758
Lee et al. (2021) | 500 | 10 | 0.0676 | 0.012 | 1127 |  | 25.5 | Air |  | 8.7488
Lee et al. (2021) | 1000 | 10 | 0.0676 | 0.012 | 1127 |  | 25.5 | Air |  | 12.7063
Lee et al. (2021) | 1500 | 10 | 0.0676 | 0.012 | 1127 |  | 25.5 | Air |  | 13.6597
Lee et al. (2021) | 500 | 10 | 0.0663 | 0.0315 | 1160 |  | 25.5 | Air |  | 10.3461
Lee et al. (2021) | 1000 | 10 | 0.0663 | 0.0315 | 1160 |  | 25.5 | Air |  | 13.3779
Lee et al. (2021) | 1500 | 10 | 0.0663 | 0.0315 | 1160 |  | 25.5 | Air |  | 15.703
Lee et al. (2021) | 500 | 10 | 0.0648 | 0.108 | 1210 |  | 25.5 | Air |  | 10.3495
Lee et al. (2021) | 1000 | 10 | 0.0648 | 0.108 | 1210 |  | 25.5 | Air |  | 14.5592
Lee et al. (2021) | 1500 | 10 | 0.0648 | 0.108 | 1210 |  | 25.5 | Air |  | 15.6846
Lee et al. (2021) | 500 | 10 | 0.0634 | 0.378 | 1235 |  | 25.5 | Air |  | 11.7918
Lee et al. (2021) | 1000 | 10 | 0.0634 | 0.378 | 1235 |  | 25.5 | Air |  | 15.4751
Lee et al. (2021) | 1500 | 10 | 0.0634 | 0.378 | 1235 |  | 25.5 | Air |  | 15.6846
Lee et al. (2021) | 500 | 10 | 0.0624 | 0.849 | 1254 |  | 25.5 | Air |  | 10.3495
Lee et al. (2021) | 1000 | 10 | 0.0624 | 0.849 | 1254 |  | 25.5 | Air |  | 14.8998
Lee et al. (2021) | 1500 | 10 | 0.0624 | 0.849 | 1254 |  | 25.5 | Air |  | 16.9792
Lee et al. (2021) | 500 | 2 | 0.0728 | 0.0065 | 1005 |  |  | Air |  | 6.97
Muiljwik & Akwar (2019) | 249.6 | 1.55 |  | 0.001 | 1000 |  |  | Air |  | 6.2293
Muiljwik & Akwar (2019) | 249.6 | 1.55 |  | 0.001 | 1000 |  |  | Air |  | 6.3439
Muiljwik & Akwar (2019) | 249.6 | 1.55 |  | 0.001 | 1000 |  |  | Air |  | 6.2675
Muiljwik & Akwar (2019) | 249.6 | 1.55 |  | 0.001 | 1000 |  |  | Air |  | 6.3057
Muiljwik & Akwar (2019) | 249.6 | 1.55 |  | 0.001 | 1000 |  |  | Air |  | 6.3057
Muiljwik & Akwar (2019) | 249.6 | 1.55 |  | 0.001 | 1000 |  |  | Air |  | 6.3822
Muiljwik & Akwar (2019) | 36.8034 | 1.55 |  | 0.001 | 1000 |  |  | Air |  | 4.632
Muiljwik & Akwar (2019) | 44.0605 | 1.55 |  | 0.001 | 1000 |  |  | Air |  | 4.5781
Muiljwik & Akwar (2019) | 49.2441 | 1.55 |  | 0.001 | 1000 |  |  | Air |  | 4.7127
Muiljwik & Akwar (2019) | 57.0194 | 1.55 |  | 0.001 | 1000 |  |  | Air |  | 4.6806
Muiljwik & Akwar (2019) | 63.2397 | 1.55 |  | 0.001 | 1000 |  |  | Air |  | 4.8063
Muiljwik & Akwar (2019) | 69.1145 | 1.55 |  | 0.001 | 1000 |  |  | Air |  | 4.8602
Muiljwik & Akwar (2019) | 75.3348 | 1.55 |  | 0.001 | 1000 |  |  | Air |  | 4.8602
Muiljwik & Akwar (2019) | 81.5551 | 1.55 |  | 0.001 | 1000 |  |  | Air |  | 4.8781
Muiljwik & Akwar (2019) | 87.7754 | 1.55 |  | 0.001 | 1000 |  |  | Air |  | 4.8602
Muiljwik & Akwar (2019) | 94.3413 | 1.55 |  | 0.001 | 1000 |  |  | Air |  | 4.9499
Muiljwik & Akwar (2019) | 99.8704 | 1.55 |  | 0.001 | 1000 |  |  | Air |  | 5.0217
Muiljwik & Akwar (2019) | 105.3996 | 1.55 |  | 0.001 | 1000 |  |  | Air |  | 5.1295
Muiljwik & Akwar (2019) | 111.9654 | 1.55 |  | 0.001 | 1000 |  |  | Air |  | 5.2372
Muiljwik & Akwar (2019) | 118.1858 | 1.55 |  | 0.001 | 1000 |  |  | Air |  | 5.2731
Muiljwik & Akwar (2019) | 124.7516 | 1.55 |  | 0.001 | 1000 |  |  | Air |  | 5.309
Muiljwik & Akwar (2019) | 130.9719 | 1.55 |  | 0.001 | 1000 |  |  | Air |  | 5.3629
Muiljwik & Akwar (2019) | 137.5378 | 1.55 |  | 0.001 | 1000 |  |  | Air |  | 5.3808
Muiljwik & Akwar (2019) | 143.7581 | 1.55 |  | 0.001 | 1000 |  |  | Air |  | 5.4347
Muiljwik & Akwar (2019) | 149.9784 | 1.55 |  | 0.001 | 1000 |  |  | Air |  | 5.5065
Muiljwik & Akwar (2019) | 155.5075 | 1.55 |  | 0.001 | 1000 |  |  | Air |  | 5.5962
Muiljwik & Akwar (2019) | 162.419 | 1.55 |  | 0.001 | 1000 |  |  | Air |  | 5.6501
Muiljwik & Akwar (2019) | 168.2937 | 1.55 |  | 0.001 | 1000 |  |  | Air |  | 5.686
Muiljwik & Akwar (2019) | 174.8596 | 1.55 |  | 0.001 | 1000 |  |  | Air |  | 5.6681
Muiljwik & Akwar (2019) | 181.0799 | 1.55 |  | 0.001 | 1000 |  |  | Air |  | 5.7758
Muiljwik & Akwar (2019) | 187.3002 | 1.55 |  | 0.001 | 1000 |  |  | Air |  | 5.7758
Muiljwik & Akwar (2019) | 193.175 | 1.55 |  | 0.001 | 1000 |  |  | Air |  | 5.8655
Muiljwik & Akwar (2019) | 199.0497 | 1.55 |  | 0.001 | 1000 |  |  | Air |  | 5.7937
Muiljwik & Akwar (2019) | 205.27 | 1.55 |  | 0.001 | 1000 |  |  | Air |  | 6.0092
Muiljwik & Akwar (2019) | 24.6945 | 0.79 |  | 0.001 | 1000 |  |  | Air |  | 3.4138
Muiljwik & Akwar (2019) | 37.4276 | 0.79 |  | 0.001 | 1000 |  |  | Air |  | 3.6379
Muiljwik & Akwar (2019) | 49.7749 | 0.79 |  | 0.001 | 1000 |  |  | Air |  | 3.8161
Muiljwik & Akwar (2019) | 18.5209 | 0.97 |  | 0.001 | 1000 |  |  | Air |  | 3.8666
Muiljwik & Akwar (2019) | 24.6945 | 0.97 |  | 0.001 | 1000 |  |  | Air |  | 3.8838
Muiljwik & Akwar (2019) | 30.8682 | 0.97 |  | 0.001 | 1000 |  |  | Air |  | 3.9469
Muiljwik & Akwar (2019) | 37.0418 | 0.97 |  | 0.001 | 1000 |  |  | Air |  | 3.9871
Muiljwik & Akwar (2019) | 43.9871 | 0.97 |  | 0.001 | 1000 |  |  | Air |  | 4.0904
Muiljwik & Akwar (2019) | 49.3891 | 0.97 |  | 0.001 | 1000 |  |  | Air |  | 4.1478
Muiljwik & Akwar (2019) | 56.3344 | 0.97 |  | 0.001 | 1000 |  |  | Air |  | 4.2224
Muiljwik & Akwar (2019) | 61.7363 | 0.97 |  | 0.001 | 1000 |  |  | Air |  | 4.274
Muiljwik & Akwar (2019) | 68.6817 | 0.97 |  | 0.001 | 1000 |  |  | Air |  | 4.3486
Muiljwik & Akwar (2019) | 74.4695 | 0.97 |  | 0.001 | 1000 |  |  | Air |  | 4.406
Muiljwik & Akwar (2019) | 81.0289 | 0.97 |  | 0.001 | 1000 |  |  | Air |  | 4.4864
Muiljwik & Akwar (2019) | 87.5884 | 0.97 |  | 0.001 | 1000 |  |  | Air |  | 4.5552
Muiljwik & Akwar (2019) | 93.3762 | 0.97 |  | 0.001 | 1000 |  |  | Air |  | 4.6069
Muiljwik & Akwar (2019) | 99.9357 | 0.97 |  | 0.001 | 1000 |  |  | Air |  | 4.6643
Muiljwik & Akwar (2019) | 104.9518 | 0.97 |  | 0.001 | 1000 |  |  | Air |  | 4.6471
Muiljwik & Akwar (2019) | 112.283 | 0.97 |  | 0.001 | 1000 |  |  | Air |  | 4.6758
Muiljwik & Akwar (2019) | 118.4566 | 0.97 |  | 0.001 | 1000 |  |  | Air |  | 4.7848
Muiljwik & Akwar (2019) | 124.6302 | 0.97 |  | 0.001 | 1000 |  |  | Air |  | 4.8364
Muiljwik & Akwar (2019) | 130.8039 | 0.97 |  | 0.001 | 1000 |  |  | Air |  | 4.911
Muiljwik & Akwar (2019) | 136.9775 | 0.97 |  | 0.001 | 1000 |  |  | Air |  | 5.0086
Muiljwik & Akwar (2019) | 144.3087 | 0.97 |  | 0.001 | 1000 |  |  | Air |  | 5.0947
Muiljwik & Akwar (2019) | 148.9389 | 0.97 |  | 0.001 | 1000 |  |  | Air |  | 5.1636
Muiljwik & Akwar (2019) | 155.1126 | 0.97 |  | 0.001 | 1000 |  |  | Air |  | 5.2152
Muiljwik & Akwar (2019) | 161.672 | 0.97 |  | 0.001 | 1000 |  |  | Air |  | 5.2841
Muiljwik & Akwar (2019) | 168.6174 | 0.97 |  | 0.001 | 1000 |  |  | Air |  | 5.2841
Muiljwik & Akwar (2019) | 174.791 | 0.97 |  | 0.001 | 1000 |  |  | Air |  | 5.3128
Muiljwik & Akwar (2019) | 180.5788 | 0.97 |  | 0.001 | 1000 |  |  | Air |  | 5.4103
Muiljwik & Akwar (2019) | 186.7524 | 0.97 |  | 0.001 | 1000 |  |  | Air |  | 5.4103
Muiljwik & Akwar (2019) | 193.6978 | 0.97 |  | 0.001 | 1000 |  |  | Air |  | 5.4505
Muiljwik & Akwar (2019) | 198.7138 | 0.97 |  | 0.001 | 1000 |  |  | Air |  | 5.5481
Muiljwik & Akwar (2019) | 206.045 | 0.97 |  | 0.001 | 1000 |  |  | Air |  | 5.5481
Muiljwik & Akwar (2019) | 24.3087 | 1.19 |  | 0.001 | 1000 |  |  | Air |  | 4.0617
Muiljwik & Akwar (2019) | 30.8682 | 1.19 |  | 0.001 | 1000 |  |  | Air |  | 4.1133
Muiljwik & Akwar (2019) | 37.0418 | 1.19 |  | 0.001 | 1000 |  |  | Air |  | 4.1306
Muiljwik & Akwar (2019) | 43.6013 | 1.19 |  | 0.001 | 1000 |  |  | Air |  | 4.2052
Muiljwik & Akwar (2019) | 49.0032 | 1.19 |  | 0.001 | 1000 |  |  | Air |  | 4.297
Muiljwik & Akwar (2019) | 56.3344 | 1.19 |  | 0.001 | 1000 |  |  | Air |  | 4.3773
Muiljwik & Akwar (2019) | 61.3505 | 1.19 |  | 0.001 | 1000 |  |  | Air |  | 4.4118
Muiljwik & Akwar (2019) | 68.6817 | 1.19 |  | 0.001 | 1000 |  |  | Air |  | 4.4921
Muiljwik & Akwar (2019) | 75.2412 | 1.19 |  | 0.001 | 1000 |  |  | Air |  | 4.5151
Muiljwik & Akwar (2019) | 81.4148 | 1.19 |  | 0.001 | 1000 |  |  | Air |  | 4.6069
Muiljwik & Akwar (2019) | 87.2026 | 1.19 |  | 0.001 | 1000 |  |  | Air |  | 4.6643
Muiljwik & Akwar (2019) | 94.1479 | 1.19 |  | 0.001 | 1000 |  |  | Air |  | 4.7618
Muiljwik & Akwar (2019) | 98.3923 | 1.19 |  | 0.001 | 1000 |  |  | Air |  | 4.8307
Muiljwik & Akwar (2019) | 105.7235 | 1.19 |  | 0.001 | 1000 |  |  | Air |  | 4.8307
Muiljwik & Akwar (2019) | 111.5113 | 1.19 |  | 0.001 | 1000 |  |  | Air |  | 4.8824
Muiljwik & Akwar (2019) | 118.4566 | 1.19 |  | 0.001 | 1000 |  |  | Air |  | 4.9225
Muiljwik & Akwar (2019) | 125.4019 | 1.19 |  | 0.001 | 1000 |  |  | Air |  | 4.9799
Muiljwik & Akwar (2019) | 130.8039 | 1.19 |  | 0.001 | 1000 |  |  | Air |  | 5.0488
Muiljwik & Akwar (2019) | 136.2058 | 1.19 |  | 0.001 | 1000 |  |  | Air |  | 5.0775
Muiljwik & Akwar (2019) | 144.3087 | 1.19 |  | 0.001 | 1000 |  |  | Air |  | 5.2209
Muiljwik & Akwar (2019) | 148.9389 | 1.19 |  | 0.001 | 1000 |  |  | Air |  | 5.2382
Muiljwik & Akwar (2019) | 155.4984 | 1.19 |  | 0.001 | 1000 |  |  | Air |  | 5.3242
Muiljwik & Akwar (2019) | 161.2862 | 1.19 |  | 0.001 | 1000 |  |  | Air |  | 5.3702
Muiljwik & Akwar (2019) | 168.2315 | 1.19 |  | 0.001 | 1000 |  |  | Air |  | 5.4792
Muiljwik & Akwar (2019) | 174.4052 | 1.19 |  | 0.001 | 1000 |  |  | Air |  | 5.4735
Muiljwik & Akwar (2019) | 181.3505 | 1.19 |  | 0.001 | 1000 |  |  | Air |  | 5.4907
Muiljwik & Akwar (2019) | 186.3666 | 1.19 |  | 0.001 | 1000 |  |  | Air |  | 5.5194
Muiljwik & Akwar (2019) | 193.6978 | 1.19 |  | 0.001 | 1000 |  |  | Air |  | 5.5538
Muiljwik & Akwar (2019) | 31.6399 | 1.35 |  | 0.001 | 1000 |  |  | Air |  | 4.3372
Muiljwik & Akwar (2019) | 36.656 | 1.35 |  | 0.001 | 1000 |  |  | Air |  | 4.3486
Muiljwik & Akwar (2019) | 44.373 | 1.35 |  | 0.001 | 1000 |  |  | Air |  | 4.406
Muiljwik & Akwar (2019) | 48.6174 | 1.35 |  | 0.001 | 1000 |  |  | Air |  | 4.4634
Muiljwik & Akwar (2019) | 55.9486 | 1.35 |  | 0.001 | 1000 |  |  | Air |  | 4.5208
Muiljwik & Akwar (2019) | 62.8939 | 1.35 |  | 0.001 | 1000 |  |  | Air |  | 4.6069
Muiljwik & Akwar (2019) | 67.5241 | 1.35 |  | 0.001 | 1000 |  |  | Air |  | 4.5954
Muiljwik & Akwar (2019) | 73.6977 | 1.35 |  | 0.001 | 1000 |  |  | Air |  | 4.7044
Muiljwik & Akwar (2019) | 81.8007 | 1.35 |  | 0.001 | 1000 |  |  | Air |  | 4.7676
Muiljwik & Akwar (2019) | 86.4309 | 1.35 |  | 0.001 | 1000 |  |  | Air |  | 4.8077
Muiljwik & Akwar (2019) | 93.7621 | 1.35 |  | 0.001 | 1000 |  |  | Air |  | 4.8881
Muiljwik & Akwar (2019) | 99.164 | 1.35 |  | 0.001 | 1000 |  |  | Air |  | 4.9627
Muiljwik & Akwar (2019) | 104.9518 | 1.35 |  | 0.001 | 1000 |  |  | Air |  | 5.0488
Muiljwik & Akwar (2019) | 111.8971 | 1.35 |  | 0.001 | 1000 |  |  | Air |  | 5.0947
Muiljwik & Akwar (2019) | 118.0707 | 1.35 |  | 0.001 | 1000 |  |  | Air |  | 5.1234
Muiljwik & Akwar (2019) | 123.8585 | 1.35 |  | 0.001 | 1000 |  |  | Air |  | 5.1636
Muiljwik & Akwar (2019) | 130.8039 | 1.35 |  | 0.001 | 1000 |  |  | Air |  | 5.2037
Muiljwik & Akwar (2019) | 136.9775 | 1.35 |  | 0.001 | 1000 |  |  | Air |  | 5.2841
Muiljwik & Akwar (2019) | 143.537 | 1.35 |  | 0.001 | 1000 |  |  | Air |  | 5.3415
Muiljwik & Akwar (2019) | 148.9389 | 1.35 |  | 0.001 | 1000 |  |  | Air |  | 5.4046
Muiljwik & Akwar (2019) | 156.2701 | 1.35 |  | 0.001 | 1000 |  |  | Air |  | 5.4792
Muiljwik & Akwar (2019) | 162.0579 | 1.35 |  | 0.001 | 1000 |  |  | Air |  | 5.5366
Muiljwik & Akwar (2019) | 169.0032 | 1.35 |  | 0.001 | 1000 |  |  | Air |  | 5.5538
Muiljwik & Akwar (2019) | 174.0193 | 1.35 |  | 0.001 | 1000 |  |  | Air |  | 5.5825
Muiljwik & Akwar (2019) | 180.193 | 1.35 |  | 0.001 | 1000 |  |  | Air |  | 5.6112
Muiljwik & Akwar (2019) | 187.1383 | 1.35 |  | 0.001 | 1000 |  |  | Air |  | 5.7432
Muiljwik & Akwar (2019) | 193.3119 | 1.35 |  | 0.001 | 1000 |  |  | Air |  | 5.7202
Muiljwik & Akwar (2019) | 199.8714 | 1.35 |  | 0.001 | 1000 |  |  | Air |  | 5.7547
Muiljwik & Akwar (2019) | 206.045 | 1.35 |  | 0.001 | 1000 |  |  | Air |  | 5.7776
Muiljwik & Akwar (2019) | 211.447 | 1.35 |  | 0.001 | 1000 |  |  | Air |  | 5.8867
Muiljwik & Akwar (2019) | 218.3923 | 1.35 |  | 0.001 | 1000 |  |  | Air |  | 5.8981
Muiljwik & Akwar (2019) | 223.7942 | 1.35 |  | 0.001 | 1000 |  |  | Air |  | 5.9555
Muiljwik & Akwar (2019) | 230.3537 | 1.35 |  | 0.001 | 1000 |  |  | Air |  | 5.9727
Muiljwik & Akwar (2019) | 236.9132 | 1.35 |  | 0.001 | 1000 |  |  | Air |  | 6.0531
Muiljwik & Akwar (2019) | 242.701 | 1.35 |  | 0.001 | 1000 |  |  | Air |  | 6.099
Muiljwik & Akwar (2019) | 49.7749 | 1.55 |  | 0.001 | 1000 |  |  | Air |  | 4.8135
Muiljwik & Akwar (2019) | 62.8939 | 1.55 |  | 0.001 | 1000 |  |  | Air |  | 4.8996
Muiljwik & Akwar (2019) | 74.4695 | 1.55 |  | 0.001 | 1000 |  |  | Air |  | 5.0258
Muiljwik & Akwar (2019) | 86.8167 | 1.55 |  | 0.001 | 1000 |  |  | Air |  | 5.0373
Muiljwik & Akwar (2019) | 99.5499 | 1.55 |  | 0.001 | 1000 |  |  | Air |  | 5.1578
Muiljwik & Akwar (2019) | 112.283 | 1.55 |  | 0.001 | 1000 |  |  | Air |  | 5.3185
Muiljwik & Akwar (2019) | 124.2444 | 1.55 |  | 0.001 | 1000 |  |  | Air |  | 5.439
Muiljwik & Akwar (2019) | 136.5917 | 1.55 |  | 0.001 | 1000 |  |  | Air |  | 5.5481
Muiljwik & Akwar (2019) | 149.3248 | 1.55 |  | 0.001 | 1000 |  |  | Air |  | 5.6514
Muiljwik & Akwar (2019) | 162.4437 | 1.55 |  | 0.001 | 1000 |  |  | Air |  | 5.7891
Muiljwik & Akwar (2019) | 174.791 | 1.55 |  | 0.001 | 1000 |  |  | Air |  | 5.8407
Muiljwik & Akwar (2019) | 187.1383 | 1.55 |  | 0.001 | 1000 |  |  | Air |  | 5.9727
Muiljwik & Akwar (2019) | 199.4856 | 1.55 |  | 0.001 | 1000 |  |  | Air |  | 6.0187
Muiljwik & Akwar (2019) | 212.2187 | 1.55 |  | 0.001 | 1000 |  |  | Air |  | 6.099
Muiljwik & Akwar (2019) | 224.5659 | 1.55 |  | 0.001 | 1000 |  |  | Air |  | 6.1851
Muiljwik & Akwar (2019) | 237.299 | 1.55 |  | 0.001 | 1000 |  |  | Air |  | 6.2367
Muiljwik & Akwar (2019) | 250.0322 | 1.55 |  | 0.001 | 1000 |  |  | Air |  | 6.2884
Muiljwik & Akwar (2019) | 62.1222 | 1.75 |  | 0.001 | 1000 |  |  | Air |  | 5.2324
Muiljwik & Akwar (2019) | 68.2958 | 1.75 |  | 0.001 | 1000 |  |  | Air |  | 5.1923
Muiljwik & Akwar (2019) | 74.4695 | 1.75 |  | 0.001 | 1000 |  |  | Air |  | 5.3128
Muiljwik & Akwar (2019) | 81.0289 | 1.75 |  | 0.001 | 1000 |  |  | Air |  | 5.3989
Muiljwik & Akwar (2019) | 86.4309 | 1.75 |  | 0.001 | 1000 |  |  | Air |  | 5.3529
Muiljwik & Akwar (2019) | 93.7621 | 1.75 |  | 0.001 | 1000 |  |  | Air |  | 5.3529
Muiljwik & Akwar (2019) | 99.5499 | 1.75 |  | 0.001 | 1000 |  |  | Air |  | 5.3816
Muiljwik & Akwar (2019) | 106.1093 | 1.75 |  | 0.001 | 1000 |  |  | Air |  | 5.4275
Muiljwik & Akwar (2019) | 111.5113 | 1.75 |  | 0.001 | 1000 |  |  | Air |  | 5.4964
Muiljwik & Akwar (2019) | 119.6142 | 1.75 |  | 0.001 | 1000 |  |  | Air |  | 5.5768
Muiljwik & Akwar (2019) | 124.6302 | 1.75 |  | 0.001 | 1000 |  |  | Air |  | 5.6571
Muiljwik & Akwar (2019) | 130.8039 | 1.75 |  | 0.001 | 1000 |  |  | Air |  | 5.7317
Muiljwik & Akwar (2019) | 136.9775 | 1.75 |  | 0.001 | 1000 |  |  | Air |  | 5.7834
Muiljwik & Akwar (2019) | 143.9228 | 1.75 |  | 0.001 | 1000 |  |  | Air |  | 5.7834
Muiljwik & Akwar (2019) | 149.7106 | 1.75 |  | 0.001 | 1000 |  |  | Air |  | 5.8694
Muiljwik & Akwar (2019) | 156.2701 | 1.75 |  | 0.001 | 1000 |  |  | Air |  | 5.9039
Muiljwik & Akwar (2019) | 162.4437 | 1.75 |  | 0.001 | 1000 |  |  | Air |  | 5.9498
Muiljwik & Akwar (2019) | 169.0032 | 1.75 |  | 0.001 | 1000 |  |  | Air |  | 5.9842
Muiljwik & Akwar (2019) | 174.4052 | 1.75 |  | 0.001 | 1000 |  |  | Air |  | 6.0129
Muiljwik & Akwar (2019) | 180.9646 | 1.75 |  | 0.001 | 1000 |  |  | Air |  | 6.0933
Muiljwik & Akwar (2019) | 185.9807 | 1.75 |  | 0.001 | 1000 |  |  | Air |  | 6.1449
Muiljwik & Akwar (2019) | 192.9261 | 1.75 |  | 0.001 | 1000 |  |  | Air |  | 6.1851
Muiljwik & Akwar (2019) | 199.8714 | 1.75 |  | 0.001 | 1000 |  |  | Air |  | 6.2769
Muiljwik & Akwar (2019) | 206.045 | 1.75 |  | 0.001 | 1000 |  |  | Air |  | 6.2482
Muiljwik & Akwar (2019) | 212.2187 | 1.75 |  | 0.001 | 1000 |  |  | Air |  | 6.2999
Muiljwik & Akwar (2019) | 219.164 | 1.75 |  | 0.001 | 1000 |  |  | Air |  | 6.3458
Muiljwik & Akwar (2019) | 224.5659 | 1.75 |  | 0.001 | 1000 |  |  | Air |  | 6.3286
Muiljwik & Akwar (2019) | 229.9679 | 1.75 |  | 0.001 | 1000 |  |  | Air |  | 6.4032
Muiljwik & Akwar (2019) | 236.1415 | 1.75 |  | 0.001 | 1000 |  |  | Air |  | 6.4261
Muiljwik & Akwar (2019) | 241.1576 | 1.75 |  | 0.001 | 1000 |  |  | Air |  | 6.4146
Muiljwik & Akwar (2019) | 249.6463 | 1.75 |  | 0.001 | 1000 |  |  | Air |  | 6.4605
Muiljwik & Akwar (2019) | 68.6817 | 2.06 |  | 0.001 | 1000 |  |  | Air |  | 5.3874
Muiljwik & Akwar (2019) | 74.0836 | 2.06 |  | 0.001 | 1000 |  |  | Air |  | 5.4792
Muiljwik & Akwar (2019) | 81.0289 | 2.06 |  | 0.001 | 1000 |  |  | Air |  | 5.5308
Muiljwik & Akwar (2019) | 87.5884 | 2.06 |  | 0.001 | 1000 |  |  | Air |  | 5.4792
Muiljwik & Akwar (2019) | 94.1479 | 2.06 |  | 0.001 | 1000 |  |  | Air |  | 5.4448
Muiljwik & Akwar (2019) | 99.9357 | 2.06 |  | 0.001 | 1000 |  |  | Air |  | 5.5308
Muiljwik & Akwar (2019) | 105.7235 | 2.06 |  | 0.001 | 1000 |  |  | Air |  | 5.5194
Muiljwik & Akwar (2019) | 111.5113 | 2.06 |  | 0.001 | 1000 |  |  | Air |  | 5.5825
Muiljwik & Akwar (2019) | 118.4566 | 2.06 |  | 0.001 | 1000 |  |  | Air |  | 5.6571
Muiljwik & Akwar (2019) | 123.8585 | 2.06 |  | 0.001 | 1000 |  |  | Air |  | 5.7145
Muiljwik & Akwar (2019) | 130.8039 | 2.06 |  | 0.001 | 1000 |  |  | Air |  | 5.8121
Muiljwik & Akwar (2019) | 136.5917 | 2.06 |  | 0.001 | 1000 |  |  | Air |  | 5.9096
Muiljwik & Akwar (2019) | 142.7653 | 2.06 |  | 0.001 | 1000 |  |  | Air |  | 5.9154
Muiljwik & Akwar (2019) | 149.3248 | 2.06 |  | 0.001 | 1000 |  |  | Air |  | 5.9555
Muiljwik & Akwar (2019) | 156.656 | 2.06 |  | 0.001 | 1000 |  |  | Air |  | 6.0129
Muiljwik & Akwar (2019) | 163.2155 | 2.06 |  | 0.001 | 1000 |  |  | Air |  | 6.0703
Muiljwik & Akwar (2019) | 168.6174 | 2.06 |  | 0.001 | 1000 |  |  | Air |  | 6.1506
Muiljwik & Akwar (2019) | 174.791 | 2.06 |  | 0.001 | 1000 |  |  | Air |  | 6.1506
Muiljwik & Akwar (2019) | 181.3505 | 2.06 |  | 0.001 | 1000 |  |  | Air |  | 6.231
Muiljwik & Akwar (2019) | 186.7524 | 2.06 |  | 0.001 | 1000 |  |  | Air |  | 6.2654
Muiljwik & Akwar (2019) | 192.9261 | 2.06 |  | 0.001 | 1000 |  |  | Air |  | 6.3113
Muiljwik & Akwar (2019) | 199.0997 | 2.06 |  | 0.001 | 1000 |  |  | Air |  | 6.3572
Muiljwik & Akwar (2019) | 50.628 | 1.55 |  | 0.001 | 1000 |  |  | Air |  | 4.8161
Muiljwik & Akwar (2019) | 61.8357 | 1.55 |  | 0.001 | 1000 |  |  | Air |  | 4.9023
Muiljwik & Akwar (2019) | 75.3623 | 1.55 |  | 0.001 | 1000 |  |  | Air |  | 5.023
Muiljwik & Akwar (2019) | 87.7295 | 1.55 |  | 0.001 | 1000 |  |  | Air |  | 5.0402
Muiljwik & Akwar (2019) | 100.4831 | 1.55 |  | 0.001 | 1000 |  |  | Air |  | 5.1724
Muiljwik & Akwar (2019) | 112.8502 | 1.55 |  | 0.001 | 1000 |  |  | Air |  | 5.3362
Muiljwik & Akwar (2019) | 125.2174 | 1.55 |  | 0.001 | 1000 |  |  | Air |  | 5.4483
Muiljwik & Akwar (2019) | 137.971 | 1.55 |  | 0.001 | 1000 |  |  | Air |  | 5.5374
Muiljwik & Akwar (2019) | 150.7246 | 1.55 |  | 0.001 | 1000 |  |  | Air |  | 5.6494
Muiljwik & Akwar (2019) | 37.1014 | 1.55 |  | 0.005 | 1122 |  |  | Air |  | 4.5546
Muiljwik & Akwar (2019) | 49.8551 | 1.55 |  | 0.005 | 1122 |  |  | Air |  | 4.6523
Muiljwik & Akwar (2019) | 62.6087 | 1.55 |  | 0.005 | 1122 |  |  | Air |  | 4.7356
Muiljwik & Akwar (2019) | 74.5894 | 1.55 |  | 0.005 | 1122 |  |  | Air |  | 4.8448
Muiljwik & Akwar (2019) | 87.343 | 1.55 |  | 0.005 | 1122 |  |  | Air |  | 4.9655
Muiljwik & Akwar (2019) | 99.7101 | 1.55 |  | 0.005 | 1122 |  |  | Air |  | 5.0805
Muiljwik & Akwar (2019) | 112.8502 | 1.55 |  | 0.005 | 1122 |  |  | Air |  | 5.1667
Muiljwik & Akwar (2019) | 124.8309 | 1.55 |  | 0.005 | 1122 |  |  | Air |  | 5.2328
Muiljwik & Akwar (2019) | 137.1981 | 1.55 |  | 0.005 | 1122 |  |  | Air |  | 5.319
Muiljwik & Akwar (2019) | 149.5652 | 1.55 |  | 0.005 | 1122 |  |  | Air |  | 5.3908
Muiljwik & Akwar (2019) | 37.8744 | 1.55 |  | 0.01 | 1153 |  |  | Air |  | 4.6006
Muiljwik & Akwar (2019) | 50.2415 | 1.55 |  | 0.01 | 1153 |  |  | Air |  | 4.6494
Muiljwik & Akwar (2019) | 62.9952 | 1.55 |  | 0.01 | 1153 |  |  | Air |  | 4.7414
Muiljwik & Akwar (2019) | 74.9758 | 1.55 |  | 0.01 | 1153 |  |  | Air |  | 4.8276
Muiljwik & Akwar (2019) | 86.9565 | 1.55 |  | 0.01 | 1153 |  |  | Air |  | 4.9425
Muiljwik & Akwar (2019) | 100.8695 | 1.55 |  | 0.01 | 1153 |  |  | Air |  | 5.0661
Muiljwik & Akwar (2019) | 112.8502 | 1.55 |  | 0.01 | 1153 |  |  | Air |  | 5.1638
Muiljwik & Akwar (2019) | 125.6039 | 1.55 |  | 0.01 | 1153 |  |  | Air |  | 5.2241
Muiljwik & Akwar (2019) | 137.5845 | 1.55 |  | 0.01 | 1153 |  |  | Air |  | 5.3247
Kulkarni & Joshi (2005) | 10.9589 |  | 0.0217 | i-propanol | [5 empty] | 1.5612
Kulkarni & Joshi (2005) | 21.9178 |  | 0.0217 | 0.0024 | [5 empty] | 1.5851
Kulkarni & Joshi (2005) | 35.0685 |  | 0.0217 | 0.0024 | [5 empty] | 1.609
Kulkarni & Joshi (2005) | 54.7945 |  | 0.0217 | 0.0024 | [5 empty] | 1.5612
Kulkarni & Joshi (2005) | 109.589 |  | 0.0217 | 0.0024 | [5 empty] | 1.7761
Kulkarni & Joshi (2005) | 120.5479 |  | 0.0217 | 0.0024 | [5 empty] | 1.8716
Kulkarni & Joshi (2005) | 152.3288 |  | 0.0217 | 0.0024 | [5 empty] | 1.9552
Kulkarni & Joshi (2005) | 174.2466 |  | 0.0217 | 0.0024 | [5 empty] | 2.1582
Kulkarni & Joshi (2005) | 204.9315 |  | 0.0217 | 0.0024 | [5 empty] | 2.2537
Kulkarni & Joshi (2005) | 272.8767 |  | 0.0217 | 0.0024 | [5 empty] | 2.5642
Kulkarni & Joshi (2005) | 337.5343 |  | 0.0217 | 0.0024 | [5 empty] | 2.8507
Kulkarni & Joshi (2005) | 378.0822 |  | 0.0217 | 0.0024 | [5 empty] | 3.2328
Kulkarni & Joshi (2005) | 497.5342 |  | 0.0217 | 0.0024 | [5 empty] | 3.7463
Kulkarni & Joshi (2005) | 601.6438 |  | 0.0217 | 0.0024 | [5 empty] | 4.5104
Kulkarni & Joshi (2005) | 601.6438 |  | 0.0217 | 0.0024 | [5 empty] | 4.5104
Kulkarni & Joshi (2005) | 702.4657 |  | 0.0217 | 0.0024 | [5 empty] | 4.8925
Kulkarni & Joshi (2005) | 37.037 |  | 0.0227 | methanol | [5 empty] | 3.8697
Kulkarni & Joshi (2005) | 58.5185 |  | 0.0227 | [6 empty] | 3.998
Kulkarni & Joshi (2005) | 75.5556 |  | 0.0227 | [6 empty] | 4.2064
Kulkarni & Joshi (2005) | 104.4444 |  | 0.0227 | [6 empty] | 4.4469
Kulkarni & Joshi (2005) | 141.4815 |  | 0.0227 | [6 empty] | 4.8317
Kulkarni & Joshi (2005) | 172.5926 |  | 0.0227 | [6 empty] | 5.016
Kulkarni & Joshi (2005) | 202.963 |  | 0.0227 | [6 empty] | 5.3367
Kulkarni & Joshi (2005) | 231.1111 |  | 0.0227 | [6 empty] | 5.521
Kulkarni & Joshi (2005) | 267.4074 |  | 0.0227 | [6 empty] | 5.8016
Kulkarni & Joshi (2005) | 296.2963 |  | 0.0227 | [6 empty] | 6.018
Kulkarni & Joshi (2005) | 343.7037 |  | 0.0227 | [6 empty] | 6.2345
Kulkarni & Joshi (2005) | 377.037 |  | 0.0227 | [6 empty] | 6.4188
Kulkarni & Joshi (2005) | 413.3333 |  | 0.0227 | [6 empty] | 6.7074
Kulkarni & Joshi (2005) | 451.1111 |  | 0.0227 | [6 empty] | 6.8998
Kulkarni & Joshi (2005) | 482.963 |  | 0.0227 | [6 empty] | 7.0281
Kulkarni & Joshi (2005) | 534.8148 |  | 0.0227 | [6 empty] | 7.4128
Kulkarni & Joshi (2005) | 561.4815 |  | 0.0227 | [6 empty] | 7.5491
Kulkarni & Joshi (2005) | 611.8519 |  | 0.0227 | [6 empty] | 7.998
Kulkarni & Joshi (2005) | 671.8519 |  | 0.0227 | [6 empty] | 8.1503
Kulkarni & Joshi (2005) | 38.5185 |  | 0.0228 | ethanol | [5 empty] | 4.2385
Kulkarni & Joshi (2005) | 51.8519 |  | 0.0228 | [6 empty] | 4.3908
Kulkarni & Joshi (2005) | 77.037 |  | 0.0228 | [6 empty] | 4.511
Kulkarni & Joshi (2005) | 105.1852 |  | 0.0228 | [6 empty] | 4.8236
Kulkarni & Joshi (2005) | 142.2222 |  | 0.0228 | [6 empty] | 5.2405
Kulkarni & Joshi (2005) | 176.2963 |  | 0.0228 | [6 empty] | 5.3126
Kulkarni & Joshi (2005) | 202.963 |  | 0.0228 | [6 empty] | 5.6253
Kulkarni & Joshi (2005) | 232.5926 |  | 0.0228 | [6 empty] | 5.8096
Kulkarni & Joshi (2005) | 271.1111 |  | 0.0228 | [6 empty] | 6.0581
Kulkarni & Joshi (2005) | 302.2222 |  | 0.0228 | [6 empty] | 6.3226
Kulkarni & Joshi (2005) | 343.7037 |  | 0.0228 | [6 empty] | 6.5711
Kulkarni & Joshi (2005) | 378.5185 |  | 0.0228 | [6 empty] | 6.7956
Kulkarni & Joshi (2005) | 413.3333 |  | 0.0228 | [6 empty] | 7.02
Kulkarni & Joshi (2005) | 454.8148 |  | 0.0228 | [6 empty] | 7.2926
Kulkarni & Joshi (2005) | 486.6667 |  | 0.0228 | [6 empty] | 7.493
Kulkarni & Joshi (2005) | 533.3333 |  | 0.0228 | [6 empty] | 7.6533
Kulkarni & Joshi (2005) | 568.1481 |  | 0.0228 | [6 empty] | 7.8697
Kulkarni & Joshi (2005) | 612.5926 |  | 0.0228 | [6 empty] | 8.1343
Kulkarni & Joshi (2005) | 676.2963 |  | 0.0228 | [6 empty] | 8.3908
Kulkarni & Joshi (2005) | 34.8148 |  | 0.0238 | n-propanol | [5 empty] | 4.487
Kulkarni & Joshi (2005) | 54.8148 |  | 0.0238 | [6 empty] | 4.6633
Kulkarni & Joshi (2005) | 68.8889 |  | 0.0238 | [6 empty] | 4.7916
Kulkarni & Joshi (2005) | 105.9259 |  | 0.0238 | [6 empty] | 5.1122
Kulkarni & Joshi (2005) | 142.2222 |  | 0.0238 | [6 empty] | 5.4088
Kulkarni & Joshi (2005) | 171.1111 |  | 0.0238 | [6 empty] | 5.5691
Kulkarni & Joshi (2005) | 200 |  | 0.0238 | [6 empty] | 5.8818
Kulkarni & Joshi (2005) | 237.037 |  | 0.0238 | [6 empty] | 6.1062
Kulkarni & Joshi (2005) | 266.6667 |  | 0.0238 | [6 empty] | 6.3467
Kulkarni & Joshi (2005) | 302.2222 |  | 0.0238 | [6 empty] | 6.5952
Kulkarni & Joshi (2005) | 343.7037 |  | 0.0238 | [6 empty] | 6.8116
Kulkarni & Joshi (2005) | 382.963 |  | 0.0238 | [6 empty] | 7.0681
Kulkarni & Joshi (2005) | 418.5185 |  | 0.0238 | [6 empty] | 7.1964
Kulkarni & Joshi (2005) | 454.8148 |  | 0.0238 | [6 empty] | 7.4369
Kulkarni & Joshi (2005) | 488.8889 |  | 0.0238 | [6 empty] | 7.6212
Kulkarni & Joshi (2005) | 540 |  | 0.0238 | [6 empty] | 7.8136
Kulkarni & Joshi (2005) | 566.6667 |  | 0.0238 | [6 empty] | 8.006
Kulkarni & Joshi (2005) | 614.0741 |  | 0.0238 | [6 empty] | 8.2545
Kulkarni & Joshi (2005) | 674.8148 |  | 0.0238 | [6 empty] | 8.479
Kulkarni & Joshi (2005) | 33.3333 |  | 0.073 | [6 empty] | 4.7836
Kulkarni & Joshi (2005) | 59.2593 |  | 0.073 | [6 empty] | 4.992
Kulkarni & Joshi (2005) | 71.1111 |  | 0.073 | [6 empty] | 5.2004
Kulkarni & Joshi (2005) | 107.4074 |  | 0.073 | [6 empty] | 5.3848
Kulkarni & Joshi (2005) | 140 |  | 0.073 | [6 empty] | 5.7054
Kulkarni & Joshi (2005) | 165.9259 |  | 0.073 | [6 empty] | 6.01
Kulkarni & Joshi (2005) | 201.4815 |  | 0.073 | [6 empty] | 6.1864
Kulkarni & Joshi (2005) | 228.1481 |  | 0.073 | [6 empty] | 6.4589
Kulkarni & Joshi (2005) | 267.4074 |  | 0.073 | [6 empty] | 6.7395
Kulkarni & Joshi (2005) | 300 |  | 0.073 | [6 empty] | 6.988
Kulkarni & Joshi (2005) | 338.5185 |  | 0.073 | [6 empty] | 7.1002
Kulkarni & Joshi (2005) | 379.2593 |  | 0.073 | [6 empty] | 7.2365
Kulkarni & Joshi (2005) | 414.0741 |  | 0.073 | [6 empty] | 7.517
Kulkarni & Joshi (2005) | 454.0741 |  | 0.073 | [6 empty] | 7.7014
Kulkarni & Joshi (2005) | 483.7037 |  | 0.073 | [6 empty] | 7.8377
Kulkarni & Joshi (2005) | 530.3704 |  | 0.073 | [6 empty] | 8.022
Kulkarni & Joshi (2005) | 566.6667 |  | 0.073 | [6 empty] | 8.1663
Kulkarni & Joshi (2005) | 617.7778 |  | 0.073 | [6 empty] | 8.3507
Kulkarni & Joshi (2005) | 674.0741 |  | 0.073 | [6 empty] | 8.6072
Kulkarni & Joshi (2005) | 7.0413 | 1 | [5 empty] | Helium |  | 4.8481
Kulkarni & Joshi (2005) | 298.6694 | 1 | [5 empty] | Helium |  | 5.0145
Kulkarni & Joshi (2005) | 655.9139 | 1 | [5 empty] | Helium |  | 7.5667
Kulkarni & Joshi (2005) | 1997.4035 | 1 | [5 empty] | Helium |  | 5.6433
Kulkarni & Joshi (2005) | 2296.3223 | 1 | [5 empty] | Helium |  | 6.7345
Kulkarni & Joshi (2005) | 2471.2992 | 1 | [5 empty] | Helium |  | 7.8811
Kulkarni & Joshi (2005) | 3185.7882 | 1 | [5 empty] | Helium |  | 8.4729
Kulkarni & Joshi (2005) | 4002.3471 | 1 | [5 empty] | Helium |  | 8.8613
Kulkarni & Joshi (2005) | 3812.7888 | 1 | [5 empty] | Helium |  | 11.6909
Kulkarni & Joshi (2005) | 4082.5448 | 1 | [5 empty] | Helium |  | 12.782
Kulkarni & Joshi (2005) | 4549.1499 | 1 | [5 empty] | Helium |  | 14.0026
Kulkarni & Joshi (2005) | 4293.9753 | 1 | [5 empty] | Helium |  | 14.8164
Kulkarni & Joshi (2005) | 643.9833 | 1 | [5 empty] | Nitrogen |  | 5.2338
Kulkarni & Joshi (2005) | 1830.3803 | 1 | [5 empty] | Nitrogen |  | 5.6373
Kulkarni & Joshi (2005) | 2155.1477 | 1 | [5 empty] | Nitrogen |  | 6.1417
Kulkarni & Joshi (2005) | 2161.7753 | 1 | [5 empty] | Nitrogen |  | 8.2097
Kulkarni & Joshi (2005) | 1803.8678 | 1 | [5 empty] | Nitrogen |  | 11.0343
Kulkarni & Joshi (2005) | 2599.2176 | 1 | [5 empty] | Nitrogen |  | 9.6892
Kulkarni & Joshi (2005) | 3023.4045 | 1 | [5 empty] | Nitrogen |  | 8.6637
Kulkarni & Joshi (2005) | 4083.87 | 1 | [5 empty] | Nitrogen |  | 9.7565
Kulkarni & Joshi (2005) | 3686.1955 | 1 | [5 empty] | Nitrogen |  | 11.6227
Kulkarni & Joshi (2005) | [7 empty] | Helium | 11.3943 | 2.891
Kulkarni & Joshi (2005) | [7 empty] | Helium | 10.7129 | 3.1026
Kulkarni & Joshi (2005) | [7 empty] | Helium | 6.2839 | 3.2949
Kulkarni & Joshi (2005) | [7 empty] | Helium | 3.9369 | 3.5
Kulkarni & Joshi (2005) | [7 empty] | Helium | 2.1199 | 3.6026
Kulkarni & Joshi (2005) | [7 empty] | Helium | 1.817 | 3.7949
Kulkarni & Joshi (2005) | [7 empty] | Helium | 0.18928 | 4.109
Kulkarni & Joshi (2005) | [7 empty] | Nitrogen | 11.3943 | 2.891
Kulkarni & Joshi (2005) | [7 empty] | Nitrogen | 10.7129 | 3.1026
Kulkarni & Joshi (2005) | [7 empty] | Nitrogen | 6.2839 | 3.2949
Kulkarni & Joshi (2005) | [7 empty] | Nitrogen | 3.9369 | 3.5
Kulkarni & Joshi (2005) | [7 empty] | Nitrogen | 2.1199 | 3.6026
Kulkarni & Joshi (2005) | [7 empty] | Nitrogen | 1.817 | 3.7949
Kulkarni & Joshi (2005) | [7 empty] | Nitrogen | 0.18928 | 4.109
Tian (2019) | 9.6743 | 1.12 | 0.0214 | 0.348 | 976 |  | 9.85 |  |  | 4.375
Tian (2019) | 32.5407 | 1.12 | 0.0214 | 0.348 | 976 |  | 9.85 |  |  | 5.4095
Tian (2019) | 62.443 | 1.12 | 0.0214 | 0.348 | 976 |  | 9.85 |  |  | 6.625
Tian (2019) | 94.1042 | 1.12 | 0.0214 | 0.348 | 976 |  | 9.85 |  |  | 7.3233
Tian (2019) | 126.645 | 1.12 | 0.0214 | 0.348 | 976 |  | 9.85 |  |  | 7.9052
Tian (2019) | 194.3648 | 1.12 | 0.0214 | 0.348 | 976 |  | 9.85 |  |  | 8.8491
Tian (2019) | 255.0489 | 1.12 | 0.0214 | 0.348 | 976 |  | 9.85 |  |  | 9.4698
Tian (2019) | 320.1303 | 1.12 | 0.0214 | 0.348 | 976 |  | 9.85 |  |  | 10.1034
Tian (2019) | 38.6971 | 2.5 | 0.0214 | 0.348 | 976 |  | 9.85 |  |  | 6.2888
Tian (2019) | 65.9609 | 2.5 | 0.0214 | 0.348 | 976 |  | 9.85 |  |  | 7.1293
Tian (2019) | 102.0195 | 2.5 | 0.0214 | 0.348 | 976 |  | 9.85 |  |  | 7.9052
Tian (2019) | 144.2345 | 2.5 | 0.0214 | 0.348 | 976 |  | 9.85 |  |  | 8.7457
Tian (2019) | 216.3518 | 2.5 | 0.0214 | 0.348 | 976 |  | 9.85 |  |  | 9.6379
Tian (2019) | 276.1564 | 2.5 | 0.0214 | 0.348 | 976 |  | 9.85 |  |  | 10.2328
Tian (2019) | 294.6254 | 2.5 | 0.0214 | 0.348 | 976 |  | 9.85 |  |  | 10.3879
Tian (2019) | 3.6082 | 1.12 | 0.0194 | 0.38 | 976 |  | 9.85 |  |  | 3.2725
Tian (2019) | 9.3814 | 1.12 | 0.0194 | 0.38 | 976 |  | 9.85 |  |  | 3.9898
Tian (2019) | 13.7114 | 1.12 | 0.0194 | 0.38 | 976 |  | 9.85 |  |  | 4.4775
Tian (2019) | 28.866 | 1.12 | 0.0194 | 0.38 | 976 |  | 9.85 |  |  | 5.3668
Tian (2019) | 41.8556 | 1.12 | 0.0194 | 0.38 | 976 |  | 9.85 |  |  | 5.7971
Tian (2019) | 57.0103 | 1.12 | 0.0194 | 0.38 | 976 |  | 9.85 |  |  | 6.3709
Tian (2019) | 89.4846 | 1.12 | 0.0194 | 0.38 | 976 |  | 9.85 |  |  | 6.9734
Tian (2019) | 108.2474 | 1.12 | 0.0194 | 0.38 | 976 |  | 9.85 |  |  | 7.1025
Tian (2019) | 1.4433 | 2.5 | 0.0194 | 0.38 | 976 |  | 9.85 |  |  | 4.1475
Tian (2019) | 18.0412 | 2.5 | 0.0194 | 0.38 | 976 |  | 9.85 |  |  | 5.2234
Tian (2019) | 28.866 | 2.5 | 0.0194 | 0.38 | 976 |  | 9.85 |  |  | 5.8115
Tian (2019) | 71.4433 | 2.5 | 0.0194 | 0.38 | 976 |  | 9.85 |  |  | 7.2889
Tian (2019) | 96.701 | 2.5 | 0.0194 | 0.38 | 976 |  | 9.85 |  |  | 7.8484
Tian (2019) | 141.4433 | 2.5 | 0.0194 | 0.38 | 976 |  | 9.85 |  |  | 8.5369
Tian (2019) | 189.7938 | 2.5 | 0.0194 | 0.38 | 976 |  | 9.85 |  |  | 9.0533
Tian (2019) | 211.4433 | 2.5 | 0.0194 | 0.38 | 976 |  | 9.85 |  |  | 9.0246
Tian (2019) | 313.1959 | 2.5 | 0.0194 | 0.38 | 976 |  | 9.85 |  |  | 9.6988
Tian (2019) | 457.5258 | 2.5 | 0.0194 | 0.38 | 976 |  | 9.85 |  |  | 10.4734
Tian (2019) | 46.4611 | 1.12 | 0.0125 | 0.0398 | 860 |  | 199.85 |  |  | 3.6204
Tian (2019) | 60.487 | 1.12 | 0.0125 | 0.0398 | 860 |  | 199.85 |  |  | 3.8435
Tian (2019) | 87.6623 | 1.12 | 0.0125 | 0.0398 | 860 |  | 199.85 |  |  | 4.3031
Tian (2019) | 141.1364 | 1.12 | 0.0125 | 0.0398 | 860 |  | 199.85 |  |  | 5.0777
Tian (2019) | 198.9935 | 1.12 | 0.0125 | 0.0398 | 860 |  | 199.85 |  |  | 5.6028
Tian (2019) | 276.1364 | 1.12 | 0.0125 | 0.0398 | 860 |  | 199.85 |  |  | 6.1937
Tian (2019) | 359.4156 | 1.12 | 0.0125 | 0.0398 | 860 |  | 199.85 |  |  | 6.64
Tian (2019) | 425.1623 | 1.12 | 0.0125 | 0.0398 | 860 |  | 199.85 |  |  | 7.1389
Tian (2019) | 24.5455 | 2.5 |  |  |  |  | 199.85 |  |  | 3.988
Tian (2019) | 69.2533 | 2.5 |  |  |  |  | 199.85 |  |  | 4.605
Tian (2019) | 137.6298 | 2.5 |  |  |  |  | 199.85 |  |  | 5.5766
Tian (2019) | 234.0584 | 2.5 |  |  |  |  | 199.85 |  |  | 6.4431
Tian (2019) | 287.5325 | 2.5 |  |  |  |  | 199.85 |  |  | 6.9289
Tian (2019) | 457.5974 | 2.5 |  |  |  |  | 199.85 |  |  | 7.953
Tian (2019) |  | 1.12 | 0.031 | 0.418 | 880 |  | 19.85 |  |  | 6.6506
Tian (2019) |  | 1.12 | 0.031 | 0.418 | 880 |  | 19.85 |  |  | 7.3574
Tian (2019) |  | 1.12 | 0.031 | 0.418 | 880 |  | 19.85 |  |  | 7.9518
Tian (2019) |  | 1.12 | 0.0165 | 0.0994 | 921 |  | 99.85 |  |  | 4.6265
Tian (2019) |  | 1.12 | 0.0165 | 0.0994 | 921 |  | 99.85 |  |  | 5.1566
Tian (2019) |  | 1.12 | 0.0165 | 0.0994 | 921 |  | 99.85 |  |  | 5.6867
Tian (2019) |  | 1.12 | 0.0143 | 0.0596 | 890 |  | 149.85 |  |  | 5.0763
Tian (2019) |  | 1.12 | 0.0143 | 0.0596 | 890 |  | 149.85 |  |  | 4.6747
Tian (2019) |  | 1.12 | 0.0143 | 0.0596 | 890 |  | 149.85 |  |  | 4.1446
Tian (2019) |  | 1.12 | 0.0125 | 0.0398 | 860 |  | 199.85 |  |  | 3.7912
Tian (2019) |  | 1.12 | 0.0125 | 0.0398 | 860 |  | 199.85 |  |  | 4.2892
Tian (2019) |  | 1.12 | 0.0125 | 0.0398 | 860 |  | 199.85 |  |  | 4.755
Tian (2019) |  | 2.5 | 0.031 | 0.418 | 880 |  | 19.85 |  |  | 10.3348
Tian (2019) |  | 2.5 | 0.031 | 0.418 | 880 |  | 19.85 |  |  | 8.7054
Tian (2019) |  | 2.5 | 0.0165 | 0.0994 | 921 |  | 99.85 |  |  | 7.7232
Tian (2019) |  | 2.5 | 0.0143 | 0.0596 | 890 |  | 149.85 |  |  | 7.1429
Tian (2019) |  | 2.5 | 0.0125 | 0.0398 | 860 |  | 199.85 |  |  | 6.8527
Tian (2019) |  | 1.12 |  |  |  |  | 19.85 |  |  | 5.4706
Tian (2019) |  | 1.12 |  |  |  |  | 19.85 |  |  | 6.395
Tian (2019) |  | 1.12 |  |  |  |  | 19.85 |  |  | 7.0504
Tian (2019) |  | 1.12 |  |  |  |  | 99.85 |  |  | 5.0336
Tian (2019) |  | 1.12 |  |  |  |  | 99.85 |  |  | 4.4118
Tian (2019) |  | 1.12 |  |  |  |  | 99.85 |  |  | 3.7563
Tian (2019) |  | 1.12 |  |  |  |  | 149.85 |  |  | 3.3866
Tian (2019) |  | 1.12 |  |  |  |  | 149.85 |  |  | 3.9748
Tian (2019) |  | 1.12 |  |  |  |  | 149.85 |  |  | 4.4622
Tian (2019) |  | 1.12 |  |  |  |  | 199.85 |  |  | 4.1092
Tian (2019) |  | 1.12 |  |  |  |  | 199.85 |  |  | 3.4706
Tian (2019) |  | 1.12 |  |  |  |  | 199.85 |  |  | 3.1849
Tian (2019) |  | 2.5 |  |  |  |  | 19.85 |  |  | 9.6931
Tian (2019) |  | 2.5 |  |  |  |  | 19.85 |  |  | 8.4851
Tian (2019) |  | 2.5 |  |  |  |  | 19.85 |  |  | 7.297
Tian (2019) |  | 2.5 |  |  |  |  | 99.85 |  |  | 5.1188
Tian (2019) |  | 2.5 |  |  |  |  | 99.85 |  |  | 6.0297
Tian (2019) |  | 2.5 |  |  |  |  | 99.85 |  |  | 7.1584
Tian (2019) |  | 2.5 |  |  |  |  | 149.85 |  |  | 6.4653
Tian (2019) |  | 2.5 |  |  |  |  | 149.85 |  |  | 5.3168
Tian (2019) |  | 2.5 |  |  |  |  | 149.85 |  |  | 4.7228
Tian (2019) |  | 2.5 |  |  |  |  | 199.85 |  |  | 4.4653
Tian (2019) |  | 2.5 |  |  |  |  | 199.85 |  |  | 5.1584
Tian (2019) |  | 2.5 |  |  |  |  | 199.85 |  |  | 6.2277
Tian (2019) |  | 2.5 | 0.0155 | 0.00026 | 669.6 |  | 149.85 |  |  | 4.5057
Tian (2019) |  | 1.12 | 0.0196 | 0.00069 | 706.9 |  | 99.85 |  |  | 3.722
Tian (2019) |  | 1.12 | 0.0196 | 0.00069 | 706.9 |  | 99.85 |  |  | 3.2339
Tian (2019) |  | 1.12 | 0.0155 | 0.00026 | 669.6 |  | 149.85 |  |  | 3.1119
Tian (2019) |  | 1.12 | 0.0155 | 0.00026 | 669.6 |  | 149.85 |  |  | 3.6475
Tian (2019) |  | 1.12 | 0.0266 | 0.00232 | 762.2 |  | 19.85 |  |  | 3.3695
Tian (2019) |  | 1.12 | 0.0266 | 0.00232 | 762.2 |  | 19.85 |  |  | 3.7695
Tian (2019) |  | 1.12 | 0.0266 | 0.00232 | 762.2 |  | 19.85 |  |  | 4.6102
Tian (2019) |  | 1.12 | 0.0117 | 0.00026 | 629.3 |  | 199.85 |  |  | 3.8373
Tian (2019) |  | 1.12 | 0.0117 | 0.00026 | 629.3 |  | 199.85 |  |  | 3.3085
Tian (2019) |  | 2.5 | 0.0266 | 0.00232 | 762.2 |  | 19.85 |  |  | 4.6569
Tian (2019) |  | 2.5 | 0.0266 | 0.00232 | 762.2 |  | 19.85 |  |  | 5.4389
Tian (2019) |  | 2.5 | 0.0196 | 0.00069 | 706.9 |  | 99.85 |  |  | 4.5953
Tian (2019) |  | 2.5 | 0.0196 | 0.00069 | 706.9 |  | 99.85 |  |  | 5.4199
Tian (2019) |  | 2.5 | 0.0155 | 0.00026 | 669.6 |  | 149.85 |  |  | 5.382
Tian (2019) |  | 2.5 | 0.0155 | 0.00026 | 669.6 |  | 149.85 |  |  | 4.5052
Tian (2019) |  | 2.5 | 0.0117 | 0.00026 | 629.3 |  | 199.85 |  |  | 4.6047
Tian (2019) |  | 2.5 | 0.0117 | 0.00026 | 629.3 |  | 199.85 |  |  | 5.7137
Tian (2019) | 1.4621 | 1.12 | 0.0266 | 0.00232 | 762.2 |  | 19.85 | Nitrogen | 1.225 | 2.7554
Tian (2019) | 14.3467 | 1.12 | 0.0266 | 0.00232 | 762.2 |  | 19.85 | Nitrogen | 1.225 | 3.103
Tian (2019) | 27.8495 | 1.12 | 0.0266 | 0.00232 | 762.2 |  | 19.85 | Nitrogen | 1.225 | 3.3605
Tian (2019) | 38.8017 | 1.12 | 0.0266 | 0.00232 | 762.2 |  | 19.85 | Nitrogen | 1.225 | 3.5794
Tian (2019) | 59.4341 | 1.12 | 0.0266 | 0.00232 | 762.2 |  | 19.85 | Nitrogen | 1.225 | 3.7983
Tian (2019) | 86.825 | 1.12 | 0.0266 | 0.00232 | 762.2 |  | 19.85 | Nitrogen | 1.225 | 4.2232
Tian (2019) | 115.3723 | 1.12 | 0.0266 | 0.00232 | 762.2 |  | 19.85 | Nitrogen | 1.225 | 4.5966
Tian (2019) | 149.0091 | 1.12 | 0.0266 | 0.00232 | 762.2 |  | 19.85 | Nitrogen | 1.225 | 4.7124
Tian (2019) | 221.8463 | 1.12 | 0.0266 | 0.00232 | 762.2 |  | 19.85 | Nitrogen | 1.225 | 5.4592
Tian (2019) | 286.5254 | 1.12 | 0.0266 | 0.00232 | 762.2 |  | 19.85 | Nitrogen | 1.225 | 5.8841
Tian (2019) | 27.069 | 2.5 | 0.0266 | 0.00232 | 762.2 |  | 19.85 | Nitrogen | 1.225 | 4.1845
Tian (2019) | 64.1147 | 2.5 | 0.0266 | 0.00232 | 762.2 |  | 19.85 | Nitrogen | 1.225 | 4.7253
Tian (2019) | 130.4967 | 2.5 | 0.0266 | 0.00232 | 762.2 |  | 19.85 | Nitrogen | 1.225 | 5.3948
Tian (2019) | 205.6507 | 2.5 | 0.0266 | 0.00232 | 762.2 |  | 19.85 | Nitrogen | 1.225 | 5.9614
Tian (2019) | 270.6898 | 2.5 | 0.0266 | 0.00232 | 762.2 |  | 19.85 | Nitrogen | 1.225 | 6.5021
Tian (2019) | 414.6265 | 2.5 | 0.0266 | 0.00232 | 762.2 |  | 19.85 | Nitrogen | 1.225 | 7.4292
Tian (2019) | 566.8389 | 2.5 | 0.0266 | 0.00232 | 762.2 |  | 19.85 | Nitrogen | 1.225 | 8.382
Tian (2019) | 6.6092 | 1.12 | 0.0266 | 0.00232 | 762.2 |  | 19.85 | Nitrogen | 1.225 | 2.9099
Tian (2019) | 12.7713 | 1.12 | 0.0266 | 0.00232 | 762.2 |  | 19.85 | Nitrogen | 1.225 | 2.9614
Tian (2019) | 29.9443 | 1.12 | 0.0266 | 0.00232 | 762.2 |  | 19.85 | Nitrogen | 1.225 | 3.1288
Tian (2019) | 85.1888 | 1.12 | 0.0266 | 0.00232 | 762.2 |  | 19.85 | Nitrogen | 1.225 | 3.5794
Tian (2019) | 117.3518 | 1.12 | 0.0266 | 0.00232 | 762.2 |  | 19.85 | Nitrogen | 1.225 | 3.6824
Tian (2019) | 29.7639 | 2.5 | 0.0266 | 0.00232 | 762.2 |  | 19.85 | Nitrogen | 1.225 | 3.9914
Tian (2019) | 73.6869 | 2.5 | 0.0266 | 0.00232 | 762.2 |  | 19.85 | Nitrogen | 1.225 | 4.5708
Tian (2019) | 142.39 | 2.5 | 0.0266 | 0.00232 | 762.2 |  | 19.85 | Nitrogen | 1.225 | 5.3047
Tian (2019) | 209.6323 | 2.5 | 0.0266 | 0.00232 | 762.2 |  | 19.85 | Nitrogen | 1.225 | 5.7296
Tian (2019) | 327.8566 | 2.5 | 0.0266 | 0.00232 | 762.2 |  | 19.85 | Nitrogen | 1.225 | 6.0773
Tian (2019) | 4.7347 | 1.12 | 0.0117 | 0.00026 | 629.3 |  | 199.85 | Nitrogen | 1.225 | 2.55
Tian (2019) | 20.131 | 1.12 | 0.0117 | 0.00026 | 629.3 |  | 199.85 | Nitrogen | 1.225 | 2.85
Tian (2019) | 40.9673 | 1.12 | 0.0117 | 0.00026 | 629.3 |  | 199.85 | Nitrogen | 1.225 | 3.3643
Tian (2019) | 60 | 1.12 | 0.0117 | 0.00026 | 629.3 |  | 199.85 | Nitrogen | 1.225 | 3.75
Tian (2019) | 74.0594 | 1.12 | 0.0117 | 0.00026 | 629.3 |  | 199.85 | Nitrogen | 1.225 | 3.8357
Tian (2019) | 104.2681 | 1.12 | 0.0117 | 0.00026 | 629.3 |  | 199.85 | Nitrogen | 1.225 | 4.1143
Tian (2019) | 144.8801 | 1.12 | 0.0117 | 0.00026 | 629.3 |  | 199.85 | Nitrogen | 1.225 | 4.8857
Tian (2019) | 226.618 | 1.12 | 0.0117 | 0.00026 | 629.3 |  | 199.85 | Nitrogen | 1.225 | 5.4
Tian (2019) | 223.6556 | 1.12 | 0.0117 | 0.00026 | 629.3 |  | 199.85 | Nitrogen | 1.225 | 5.7429
Tian (2019) | 18.6029 | 2.5 | 0.0117 | 0.00026 | 629.3 |  | 199.85 | Nitrogen | 1.225 | 3.6
Tian (2019) | 34.0751 | 2.5 | 0.0117 | 0.00026 | 629.3 |  | 199.85 | Nitrogen | 1.225 | 3.8357
Tian (2019) | 87.875 | 2.5 | 0.0117 | 0.00026 | 629.3 |  | 199.85 | Nitrogen | 1.225 | 4.6714
Tian (2019) | 169.6602 | 2.5 | 0.0117 | 0.00026 | 629.3 |  | 199.85 | Nitrogen | 1.225 | 5.7
Tian (2019) | 248.4816 | 2.5 | 0.0117 | 0.00026 | 629.3 |  | 199.85 | Nitrogen | 1.225 | 6.2143
Tian (2019) | 368.7422 | 2.5 | 0.0117 | 0.00026 | 629.3 |  | 199.85 | Nitrogen | 1.225 | 7.5643
Tian (2019) | 640.8003 | 2.5 | 0.0117 | 0.00026 | 629.3 |  | 199.85 | Nitrogen | 1.225 | 8.7643
Tian (2019) | 7.2189 | 1.12 | 0.0117 | 0.00026 | 629.3 |  | 199.85 | Nitrogen | 1.225 | 2.3937
Tian (2019) | 13.2902 | 1.12 | 0.0117 | 0.00026 | 629.3 |  | 199.85 | Nitrogen | 1.225 | 2.5819
Tian (2019) | 15.2677 | 1.12 | 0.0117 | 0.00026 | 629.3 |  | 199.85 | Nitrogen | 1.225 | 2.6655
Tian (2019) | 23.5792 | 1.12 | 0.0117 | 0.00026 | 629.3 |  | 199.85 | Nitrogen | 1.225 | 2.7282
Tian (2019) | 29.9879 | 1.12 | 0.0117 | 0.00026 | 629.3 |  | 199.85 | Nitrogen | 1.225 | 2.7491
Tian (2019) | 46.7431 | 1.12 | 0.0117 | 0.00026 | 629.3 |  | 199.85 | Nitrogen | 1.225 | 3
Tian (2019) | 54.7004 | 1.12 | 0.0117 | 0.00026 | 629.3 |  | 199.85 | Nitrogen | 1.225 | 3.1045
Tian (2019) | 96.1548 | 1.12 | 0.0117 | 0.00026 | 629.3 |  | 199.85 | Nitrogen | 1.225 | 3.2927
Tian (2019) | 114.624 | 1.12 | 0.0117 | 0.00026 | 629.3 |  | 199.85 | Nitrogen | 1.225 | 3.2927
Tian (2019) | 22.7229 | 2.5 | 0.0117 | 0.00026 | 629.3 |  | 199.85 | Nitrogen | 1.225 | 3.4808
Tian (2019) | 36.7536 | 2.5 | 0.0117 | 0.00026 | 629.3 |  | 199.85 | Nitrogen | 1.225 | 3.7317
Tian (2019) | 73.5368 | 2.5 | 0.0117 | 0.00026 | 629.3 |  | 199.85 | Nitrogen | 1.225 | 4.3171
Tian (2019) | 129.2661 | 2.5 | 0.0117 | 0.00026 | 629.3 |  | 199.85 | Nitrogen | 1.225 | 5.0488
Tian (2019) | 209.0836 | 2.5 | 0.0117 | 0.00026 | 629.3 |  | 199.85 | Nitrogen | 1.225 | 5.6969
Tian (2019) | 270.8756 | 2.5 | 0.0117 | 0.00026 | 629.3 |  | 199.85 | Nitrogen | 1.225 | 5.9477
Tian (2019) | 17.5222 | 1.12 | 0.0117 | 0.00026 | 629.3 |  | 199.85 | Helium |  | 2.7822
Tian (2019) | 34.9243 | 1.12 | 0.0117 | 0.00026 | 629.3 |  | 199.85 | Helium |  | 3.1782
Tian (2019) | 64.9701 | 1.12 | 0.0117 | 0.00026 | 629.3 |  | 199.85 | Helium |  | 3.6436
Tian (2019) | 78.6435 | 1.12 | 0.0117 | 0.00026 | 629.3 |  | 199.85 | Helium |  | 3.8515
Tian (2019) | 124.1136 | 1.12 | 0.0117 | 0.00026 | 629.3 |  | 199.85 | Helium |  | 4.5545
Tian (2019) | 155.9185 | 1.12 | 0.0117 | 0.00026 | 629.3 |  | 199.85 | Helium |  | 4.9109
Tian (2019) | 238.3579 | 1.12 | 0.0117 | 0.00026 | 629.3 |  | 199.85 | Helium |  | 5.6337
Tian (2019) | 25.6737 | 2.5 | 0.0117 | 0.00026 | 629.3 |  | 199.85 | Helium |  | 3.5842
Tian (2019) | 79.9052 | 2.5 | 0.0117 | 0.00026 | 629.3 |  | 199.85 | Helium |  | 4.5347
Tian (2019) | 172.4553 | 2.5 | 0.0117 | 0.00026 | 629.3 |  | 199.85 | Helium |  | 5.6337
Tian (2019) | 347.3952 | 2.5 | 0.0117 | 0.00026 | 629.3 |  | 199.85 | Helium |  | 7.0891
Tian (2019) | 443.4195 | 2.5 | 0.0117 | 0.00026 | 629.3 |  | 199.85 | Helium |  | 7.8218
Tian (2019) |  | 1.12 | 0.0728 | 0.001 | 998 |  | 19.85 |  |  | 3.92
Tian (2019) |  | 1.12 | 0.0728 | 0.001 | 998 |  | 19.85 |  |  | 4.29
Tian (2019) |  | 1.12 | 0.0728 | 0.001 | 998 |  | 19.85 |  |  | 4.8
Tian (2019) |  | 1.12 | 0.0662 | 0.000466 | 988 |  | 49.85 |  |  | 3.93
Tian (2019) |  | 1.12 | 0.0662 | 0.000466 | 988 |  | 49.85 |  |  | 4.29
Tian (2019) |  | 1.12 | 0.0662 | 0.000466 | 988 |  | 49.85 |  |  | 5.08
Tian (2019) |  | 1.12 | 0.0627 | 0.000354 | 971 |  | 79.85 |  |  | 4.15
Tian (2019) |  | 1.12 | 0.0627 | 0.000354 | 971 |  | 79.85 |  |  | 4.72
Tian (2019) |  | 1.12 | 0.0627 | 0.000354 | 971 |  | 79.85 |  |  | 5.8
Tian (2019) |  | 1.12 | 0.0608 | 0.000314 | 963 |  | 89.85 |  |  | 4.39
Tian (2019) |  | 1.12 | 0.0608 | 0.000314 | 963 |  | 89.85 |  |  | 5.12
Tian (2019) |  | 1.12 | 0.0608 | 0.000314 | 963 |  | 89.85 |  |  | 5.18
Tian (2019) |  | 1.12 | 0.0728 | 0.001 | 998 |  | 19.85 |  |  | 3.75
Tian (2019) |  | 1.12 | 0.0662 | 0.000466 | 988 |  | 49.85 |  |  | 3.7
Tian (2019) |  | 1.12 | 0.0627 | 0.000354 | 971 |  | 79.85 |  |  | 3.7
Tian (2019) |  | 1.12 | 0.0627 | 0.000354 | 971 |  | 79.85 |  |  | 3.75
Tian (2019) |  | 1.12 | 0.0627 | 0.000354 | 971 |  | 79.85 |  |  | 4.06
Tian (2019) |  | 1.12 |  |  |  |  | 119.85 |  |  | 3.6
Tian (2019) | [6 empty] | 119.85 |  |  | 3.61
Tian (2019) | [6 empty] | 119.85 |  |  | 4
Tian (2019) |  | 1.12 | 0.0728 | 0.001 | 998 |  | 19.85 |  |  | 3.91
Tian (2019) |  | 1.12 | 0.0728 | 0.001 | 998 |  | 19.85 |  |  | 4.13
Tian (2019) |  | 1.12 | 0.0662 | 0.000466 | 988 |  | 49.85 |  |  | 3.82
Tian (2019) |  | 1.12 | 0.0662 | 0.000466 | 988 |  | 49.85 |  |  | 4.13
Tian (2019) | 6.1451 | 1.12 | 0.0728 | 0.001 | 998 |  | 19.85 | Nitrogen | 1.225 | 3.7094
Tian (2019) | 7.8044 | 1.12 | 0.0728 | 0.001 | 998 |  | 19.85 | Nitrogen | 1.225 | 3.6792
Tian (2019) | 11.6238 | 1.12 | 0.0728 | 0.001 | 998 |  | 19.85 | Nitrogen | 1.225 | 3.8
Tian (2019) | 24.3864 | 1.12 | 0.0728 | 0.001 | 998 |  | 19.85 | Nitrogen | 1.225 | 3.8604
Tian (2019) | 36.321 | 1.12 | 0.0728 | 0.001 | 998 |  | 19.85 | Nitrogen | 1.225 | 3.9811
Tian (2019) | 59.0515 | 1.12 | 0.0728 | 0.001 | 998 |  | 19.85 | Nitrogen | 1.225 | 4.3132
Tian (2019) | 119.05 | 1.12 | 0.0728 | 0.001 | 998 |  | 19.85 | Nitrogen | 1.225 | 4.8113
Tian (2019) | 174.5095 | 1.12 | 0.0728 | 0.001 | 998 |  | 19.85 | Nitrogen | 1.225 | 5.3396
Tian (2019) | 236.2148 | 1.12 | 0.0728 | 0.001 | 998 |  | 19.85 | Nitrogen | 1.225 | 5.8377
Tian (2019) | 338.0776 | 1.12 | 0.0728 | 0.001 | 998 |  | 19.85 | Nitrogen | 1.225 | 6.3358
Tian (2019) | 483.8667 | 1.12 | 0.0728 | 0.001 | 998 |  | 19.85 | Nitrogen | 1.225 | 7.0604
Tian (2019) | 571.9921 | 1.12 | 0.0728 | 0.001 | 998 |  | 19.85 | Nitrogen | 1.225 | 7.5887
Tian (2019) | 698.064 | 1.12 | 0.0728 | 0.001 | 998 |  | 19.85 | Nitrogen | 1.225 | 8.2226
Tian (2019) | 9.4489 | 2.5 | 0.0728 | 0.001 | 998 |  | 19.85 | Nitrogen | 1.225 | 4.5849
Tian (2019) | 18.7483 | 2.5 | 0.0728 | 0.001 | 998 |  | 19.85 | Nitrogen | 1.225 | 4.7208
Tian (2019) | 35.4632 | 2.5 | 0.0728 | 0.001 | 998 |  | 19.85 | Nitrogen | 1.225 | 4.8868
Tian (2019) | 70.3648 | 2.5 | 0.0728 | 0.001 | 998 |  | 19.85 | Nitrogen | 1.225 | 5.3094
Tian (2019) | 109.0603 | 2.5 | 0.0728 | 0.001 | 998 |  | 19.85 | Nitrogen | 1.225 | 5.7472
Tian (2019) | 144.1365 | 2.5 | 0.0728 | 0.001 | 998 |  | 19.85 | Nitrogen | 1.225 | 5.8981
Tian (2019) | 180.1607 | 2.5 | 0.0728 | 0.001 | 998 |  | 19.85 | Nitrogen | 1.225 | 6.1849
Tian (2019) | 351.8175 | 2.5 | 0.0728 | 0.001 | 998 |  | 19.85 | Nitrogen | 1.225 | 7.2566
Tian (2019) | 732.245 | 2.5 | 0.0728 | 0.001 | 998 |  | 19.85 | Nitrogen | 1.225 | 9.2189
Tian (2019) | 1108.1215 | 2.5 | 0.0728 | 0.001 | 998 |  | 19.85 | Nitrogen | 1.225 | 10.6075
Tian (2019) | 1476.2327 | 2.5 | 0.0728 | 0.001 | 998 |  | 19.85 | Nitrogen | 1.225 | 11.5585
Tian (2019) | 1.0306 | 1.12 | 0.0728 | 0.001 | 998 |  | 19.85 | Helium |  | 3.6418
Tian (2019) | 4.3329 | 1.12 | 0.0728 | 0.001 | 998 |  | 19.85 | Helium |  | 3.6866
Tian (2019) | 6.0577 | 1.12 | 0.0728 | 0.001 | 998 |  | 19.85 | Helium |  | 3.7313
Tian (2019) | 11.7277 | 1.12 | 0.0728 | 0.001 | 998 |  | 19.85 | Helium |  | 3.7761
Tian (2019) | 16.7131 | 1.12 | 0.0728 | 0.001 | 998 |  | 19.85 | Helium |  | 3.8507
Tian (2019) | 22.0618 | 1.12 | 0.0728 | 0.001 | 998 |  | 19.85 | Helium |  | 3.9104
Tian (2019) | 51.7252 | 1.12 | 0.0728 | 0.001 | 998 |  | 19.85 | Helium |  | 4.2537
Tian (2019) | 100.1393 | 1.12 | 0.0728 | 0.001 | 998 |  | 19.85 | Helium |  | 4.7612
Tian (2019) | 154.0687 | 1.12 | 0.0728 | 0.001 | 998 |  | 19.85 | Helium |  | 5.2537
Tian (2019) | 207.3063 | 1.12 | 0.0728 | 0.001 | 998 |  | 19.85 | Helium |  | 5.7313
Tian (2019) | 255.9109 | 1.12 | 0.0728 | 0.001 | 998 |  | 19.85 | Helium |  | 6.1045
Tian (2019) | 301.1444 | 1.12 | 0.0728 | 0.001 | 998 |  | 19.85 | Helium |  | 6.4627
Tian (2019) | 350.9965 | 1.12 | 0.0728 | 0.001 | 998 |  | 19.85 | Helium |  | 6.8507
Tian (2019) | 421.0221 | 1.12 | 0.0728 | 0.001 | 998 |  | 19.85 | Helium |  | 7.1343
Tian (2019) | 534.8783 | 1.12 | 0.0728 | 0.001 | 998 |  | 19.85 | Helium |  | 7.3582
Tian (2019) | 571.9542 | 1.12 | 0.0728 | 0.001 | 998 |  | 19.85 | Helium |  | 7.5522
Tian (2019) | 7.5499 | 2.5 | 0.0728 | 0.001 | 998 |  | 19.85 | Helium |  | 4.6567
Tian (2019) | 10.5554 | 2.5 | 0.0728 | 0.001 | 998 |  | 19.85 | Helium |  | 4.6716
Tian (2019) | 14.7572 | 2.5 | 0.0728 | 0.001 | 998 |  | 19.85 | Helium |  | 4.7164
Tian (2019) | 31.1407 | 2.5 | 0.0728 | 0.001 | 998 |  | 19.85 | Helium |  | 4.9254
Tian (2019) | 45.2366 | 2.5 | 0.0728 | 0.001 | 998 |  | 19.85 | Helium |  | 5.0896
Tian (2019) | 62.0446 | 2.5 | 0.0728 | 0.001 | 998 |  | 19.85 | Helium |  | 5.2239
Tian (2019) | 75.8616 | 2.5 | 0.0728 | 0.001 | 998 |  | 19.85 | Helium |  | 5.3731
Tian (2019) | 151.1467 | 2.5 | 0.0728 | 0.001 | 998 |  | 19.85 | Helium |  | 6.1194
Tian (2019) | 289.8296 | 2.5 | 0.0728 | 0.001 | 998 |  | 19.85 | Helium |  | 7.0597
Tian (2019) | 433.2904 | 2.5 | 0.0728 | 0.001 | 998 |  | 19.85 | Helium |  | 7.6866
Tian (2019) | 830.8516 | 2.5 | 0.0728 | 0.001 | 998 |  | 19.85 | Helium |  | 9.9254
Tian (2019) | 1006.1981 | 2.5 | 0.0728 | 0.001 | 998 |  | 19.85 | Helium |  | 10.403
Tian (2019) | 4.6077 | 1.12 | 0.0728 | 0.001 | 998 |  | 19.85 | Nitrogen | 1.225 | 3.4864
Tian (2019) | 11.431 | 1.12 | 0.0728 | 0.001 | 998 |  | 19.85 | Nitrogen | 1.225 | 3.6038
Tian (2019) | 16.3391 | 1.12 | 0.0728 | 0.001 | 998 |  | 19.85 | Nitrogen | 1.225 | 3.6625
Tian (2019) | 28.5799 | 1.12 | 0.0728 | 0.001 | 998 |  | 19.85 | Nitrogen | 1.225 | 3.6918
Tian (2019) | 38.3904 | 1.12 | 0.0728 | 0.001 | 998 |  | 19.85 | Nitrogen | 1.225 | 3.9266
Tian (2019) | 48.8399 | 1.12 | 0.0728 | 0.001 | 998 |  | 19.85 | Nitrogen | 1.225 | 3.9853
Tian (2019) | 63.1064 | 1.12 | 0.0728 | 0.001 | 998 |  | 19.85 | Nitrogen | 1.225 | 4
Tian (2019) | 132.9998 | 1.12 | 0.0728 | 0.001 | 998 |  | 19.85 | Nitrogen | 1.225 | 4.2055
Tian (2019) | 3.3512 | 2.5 | 0.0728 | 0.001 | 998 |  | 19.85 | Nitrogen | 1.225 | 4.4256
Tian (2019) | 8.5762 | 2.5 | 0.0728 | 0.001 | 998 |  | 19.85 | Nitrogen | 1.225 | 4.4696
Tian (2019) | 17.7962 | 2.5 | 0.0728 | 0.001 | 998 |  | 19.85 | Nitrogen | 1.225 | 4.5577
Tian (2019) | 33.6424 | 2.5 | 0.0728 | 0.001 | 998 |  | 19.85 | Nitrogen | 1.225 | 4.7191
Tian (2019) | 65.0975 | 2.5 | 0.0728 | 0.001 | 998 |  | 19.85 | Nitrogen | 1.225 | 5.0126
Tian (2019) | 101.3461 | 2.5 | 0.0728 | 0.001 | 998 |  | 19.85 | Nitrogen | 1.225 | 5.3061
Tian (2019) | 130.9501 | 2.5 | 0.0728 | 0.001 | 998 |  | 19.85 | Nitrogen | 1.225 | 5.5556
Tian (2019) | 166.5938 | 2.5 | 0.0728 | 0.001 | 998 |  | 19.85 | Nitrogen | 1.225 | 5.673
Tian (2019) | 188.6348 | 2.5 | 0.0728 | 0.001 | 998 |  | 19.85 | Nitrogen | 1.225 | 5.8491
Tian (2019) | 327.4025 | 2.5 | 0.0728 | 0.001 | 998 |  | 19.85 | Nitrogen | 1.225 | 6.4361
Tian (2019) | 400.656 | 2.5 | 0.0728 | 0.001 | 998 |  | 19.85 | Nitrogen | 1.225 | 6.6855
Note on B1320: [Threaded comment] Your version of Excel allows you to read this threaded comment; however, any edits to it will get removed if the file is opened in a newer version of Excel. Learn more: https://go.microsoft.com/fwlink/?linkid=870924 Comment: might be a repeating values

## Zhanerke sheet
Paper | Gas flow rate - Qg (mL/min) | Orifice diameter - DO (mm) | Liquid surface tension - σ (N/m) | Liquid viscosity - μl (Pa⋅s) | Liquid density - ρl (kg/m3) | Liquid velocity - Ul (m/s) | Temperature - T (℃) | Gas type | Gas density - ρg (kg/m3) | Bubble detachment diameter - Dd (mm)
Vafaei & Wen (2010) | 0.015 | 0.11 | [5 empty] | Air
Vafaei & Wen (2010) | 0.25 | 0.11 | [5 empty] | Air
Vafaei & Wen (2010) | 0.48 | 0.11 | [5 empty] | Air
Vafaei & Wen (2010) | 0.71 | 0.11 | [5 empty] | Air
Vafaei & Wen (2010) | 0.83 | 0.11 | [5 empty] | Air
Wang et al. (2011) | 0.000212 | 1.81 |  |  |  |  | 19 | Air
Wang et al. (2011) | 1.0017 | 1.81 |  |  |  |  | 19 | Air
Wang et al. (2011) | 3.6129 | 1.81 |  |  |  |  | 19 | Air
Wang et al. (2011) | 7.0552 | 1.81 |  |  |  |  | 19 | Air
Wang et al. (2011) | 11.2294 | 1.81 |  |  |  |  | 19 | Air
Wang et al. (2011) | 18.2085 | 1.81 |  |  |  |  | 19 | Air
Wang et al. (2011) | 36.2248 | 1.81 |  |  |  |  | 19 | Air
Wang et al. (2011) | 79.0871 | 1.81 |  |  |  |  | 19 | Air
Wang et al. (2011) | 154.4413 | 1.81 |  |  |  |  | 19 | Air
Wang et al. (2011) | 236.8429 | 1.81 |  |  |  |  | 19 | Air
Wang et al. (2011) | 0.000261 | 2.07 |  |  |  |  | 19 | Air
Wang et al. (2011) | 0.87951 | 2.07 |  |  |  |  | 19 | Air
Wang et al. (2011) | 2.6833 | 2.07 |  |  |  |  | 19 | Air
Wang et al. (2011) | 6.7977 | 2.07 |  |  |  |  | 19 | Air
Wang et al. (2011) | 14.5676 | 2.07 |  |  |  |  | 19 | Air
Wang et al. (2011) | 19.6141 | 2.07 |  |  |  |  | 19 | Air
Wang et al. (2011) | 59.8409 | 2.07 |  |  |  |  | 19 | Air
Wang et al. (2011) | 163.2992 | 2.07 |  |  |  |  | 19 | Air
Wang et al. (2011) | 296.0378 | 2.07 |  |  |  |  | 19 | Air
Wang et al. (2011) | 349.954 | 2.07 |  |  |  |  | 19 | Air
Wang et al. (2011) | 0.000378 | 2.98 |  |  |  |  | 19 | Air
Wang et al. (2011) | 0.8318 | 2.98 |  |  |  |  | 19 | Air
Wang et al. (2011) | 2.8372 | 2.98 |  |  |  |  | 19 | Air
Wang et al. (2011) | 14.841 | 2.98 |  |  |  |  | 19 | Air
Wang et al. (2011) | 33.0093 | 2.98 |  |  |  |  | 19 | Air
Wang et al. (2011) | 104.5232 | 2.98 |  |  |  |  | 19 | Air
Wang et al. (2011) | 349.954 | 2.98 |  |  |  |  | 19 | Air
Wang et al. (2011) | 546.7417 | 2.98 |  |  |  |  | 19 | Air
Wang et al. (2011) | 0.000528 | 3.92 |  |  |  |  | 19 | Air
Wang et al. (2011) | 4.7748 | 3.92 |  |  |  |  | 19 | Air
Wang et al. (2011) | 15.4031 | 3.92 |  |  |  |  | 19 | Air
Wang et al. (2011) | 52.539 | 3.92 |  |  |  |  | 19 | Air
Wang et al. (2011) | 91.7691 | 3.92 |  |  |  |  | 19 | Air
Wang et al. (2011) | 179.2062 | 3.92 |  |  |  |  | 19 | Air
Wang et al. (2011) | 349.954 | 3.92 |  |  |  |  | 19 | Air
Wang et al. (2011) | 546.7417 | 3.92 |  |  |  |  | 19 | Air
Scargiali et al. (2014) | 71.5991 | 1.8 |  |  |  |  | 25 | Air |  | 7.1927
Scargiali et al. (2014) | 214.7971 | 1.8 |  |  |  |  | 25 | Air |  | 7.5266
Scargiali et al. (2014) | 372.3151 | 1.8 |  |  |  |  | 25 | Air |  | 8.2549
Scargiali et al. (2014) | 558.4725 | 1.8 |  |  |  |  | 25 | Air |  | 8.6495
Scargiali et al. (2014) | 766.1098 | 1.8 |  |  |  |  | 25 | Air |  | 9.7117
Scargiali et al. (2014) | 995.2266 | 1.8 |  |  |  |  | 25 | Air |  | 10.3794
Scargiali et al. (2014) | 1195.704 | 1.8 |  |  |  |  | 25 | Air |  | 10.6829
Scargiali et al. (2014) | 70.922 | 4 |  |  |  |  | 25 | Air |  | 7.8378
Scargiali et al. (2014) | 198.5815 | 4 |  |  |  |  | 25 | Air |  | 8.1682
Scargiali et al. (2014) | 375.8865 | 4 |  |  |  |  | 25 | Air |  | 8.8288
Scargiali et al. (2014) | 560.2835 | 4 |  |  |  |  | 25 | Air |  | 9.5796
Scargiali et al. (2014) | 773.0498 | 4 |  |  |  |  | 25 | Air |  | 10.7808
Scargiali et al. (2014) | 985.8157 | 4 |  |  |  |  | 25 | Air |  | 11.6216
Scargiali et al. (2014) | 1191.49 | 4 |  |  |  |  | 25 | Air |  | 12.1922
Scargiali et al. (2014) | 1397.163 | 4 |  |  |  |  | 25 | Air |  | 12.6126
Scargiali et al. (2014) | 1723.405 | 4 |  |  |  |  | 25 | Air |  | 13.6036
Scargiali et al. (2014) | 2453.901 | 4 |  |  |  |  | 25 | Air |  | 14.5646
Scargiali et al. (2014) | 3496.454 | 4 |  |  |  |  | 25 | Air |  | 15.5856
Scargiali et al. (2014) | 4319.149 | 4 |  |  |  |  | 25 | Air |  | 16.7568
Scargiali et al. (2014) | 51.4291 | 7 |  |  |  |  | 25 | Air |  | 9
Scargiali et al. (2014) | 205.715 | 7 |  |  |  |  | 25 | Air |  | 9.7091
Scargiali et al. (2014) | 377.1436 | 7 |  |  |  |  | 25 | Air |  | 9.9273
Scargiali et al. (2014) | 548.5722 | 7 |  |  |  |  | 25 | Air |  | 10.4727
Scargiali et al. (2014) | 754.2859 | 7 |  |  |  |  | 25 | Air |  | 11.2909
Scargiali et al. (2014) | 994.2861 | 7 |  |  |  |  | 25 | Air |  | 12.4909
Scargiali et al. (2014) | 1182.857 | 7 |  |  |  |  | 25 | Air |  | 12.8727
Scargiali et al. (2014) | 1388.572 | 7 |  |  |  |  | 25 | Air |  | 13.4182
Scargiali et al. (2014) | 1714.286 | 7 |  |  |  |  | 25 | Air |  | 13.8545
Scargiali et al. (2014) | 2468.571 | 7 |  |  |  |  | 25 | Air |  | 15.2727
Scargiali et al. (2014) | 3514.285 | 7 |  |  |  |  | 25 | Air |  | 16.6909
Scargiali et al. (2014) | 4320 | 7 |  |  |  |  | 25 | Air |  | 17.5091
Scargiali et al. (2014) | 5022.857 | 7 |  |  |  |  | 25 | Air |  | 18.4909
Scargiali et al. (2014) | 5622.857 | 7 |  |  |  |  | 25 | Air |  | 18.9273
Scargiali et al. (2014) | 6171.428 | 7 |  |  |  |  | 25 | Air |  | 19.6909
Scargiali et al. (2014) | 7165.714 | 7 |  |  |  |  | 25 | Air |  | 20.8909
Scargiali et al. (2014) | 8039.999 | 7 |  |  |  |  | 25 | Air |  | 21.4364
Scargiali et al. (2014) | 8828.57 | 7 |  |  |  |  | 25 | Air |  | 21.9818
Scargiali et al. (2014) | 9548.571 | 7 |  |  |  |  | 25 | Air |  | 22.6364
Hanafizadeh et al. (2018) | 0.80963 | 1.6 | 0.0725 | 0.001 | 997.05 |  | 20 | Air | 1.15 | 3.9622
Hanafizadeh et al. (2018) | 1.6411 | 1.6 | 0.0725 | 0.001 | 997.05 |  | 20 | Air | 1.15 | 4.0252
Hanafizadeh et al. (2018) | 3.326 | 1.6 | 0.0725 | 0.001 | 997.05 |  | 20 | Air | 1.15 | 4.0699
Hanafizadeh et al. (2018) | 6.6521 | 1.6 | 0.0725 | 0.001 | 997.05 |  | 20 | Air | 1.15 | 4.1301
Hanafizadeh et al. (2018) | 10 | 1.6 | 0.0725 | 0.001 | 997.05 |  | 20 | Air | 1.15 | 4.158
Hanafizadeh et al. (2018) | 13.326 | 1.6 | 0.0725 | 0.001 | 997.05 |  | 20 | Air | 1.15 | 4.1566
Hanafizadeh et al. (2018) | 16.674 | 1.6 | 0.0725 | 0.001 | 997.05 |  | 20 | Air | 1.15 | 4.1748
Hanafizadeh et al. (2018) | 20 | 1.6 | 0.0725 | 0.001 | 997.05 |  | 20 | Air | 1.15 | 4.1734
Wang et al. (2023) | 6.12 | 0.16 |  |  |  |  | 25 | Air |  | 1.9487
Wang et al. (2023) | 6.27 | 0.16 |  |  |  |  | 25 | Air |  | 1.9487
Wang et al. (2023) | 6.282 | 0.16 |  |  |  |  | 25 | Air |  | 1.9681
Wang et al. (2023) | 6.468 | 0.16 |  |  |  |  | 25 | Air |  | 1.9778
Wang et al. (2023) | 6.87 | 0.16 |  |  |  |  | 25 | Air |  | 1.9778
Wang et al. (2023) | 9.396 | 0.16 |  |  |  |  | 25 | Air |  | 1.8182
Wang et al. (2023) | 6.12 | 0.33 |  |  |  |  | 25 | Air |  | 2.3007
Wang et al. (2023) | 6.12 | 0.67 |  |  |  |  | 25 | Air |  | 2.3366
Wang et al. (2023) | 6.12 | 1.4 |  |  |  |  | 25 | Air |  | 2.3725
Wang et al. (2023) | 6.12 | 0.16 | [5 empty] | Air |  | 0.046531
Wang et al. (2023) | 6.12 | 0.16 | [5 empty] | Air |  | 0.80372
Wang et al. (2023) | 6.12 | 0.16 | [5 empty] | Air |  | 1.0279
Wang et al. (2023) | 6.12 | 0.16 | [5 empty] | Air |  | 1.1041
Wang et al. (2023) | 6.12 | 0.16 | [5 empty] | Air |  | 1.4679
Wang et al. (2023) | 6.12 | 0.16 | [5 empty] | Air |  | 1.5736
Wang et al. (2023) | 6.12 | 0.16 | [5 empty] | Air |  | 1.6878
Wang et al. (2023) | 6.12 | 0.16 | [5 empty] | Air |  | 1.7809
Wang et al. (2023) | 6.12 | 0.16 | [5 empty] | Air |  | 1.8655
Wang et al. (2023) | 6.12 | 0.16 | [5 empty] | Air |  | 1.9459
Wang et al. (2023) | 6.27 | 0.16 | [5 empty] | Air |  | 0.13148
Wang et al. (2023) | 6.27 | 0.16 | [5 empty] | Air |  | 0.61705
Wang et al. (2023) | 6.27 | 0.16 | [5 empty] | Air |  | 0.74543
Wang et al. (2023) | 6.2412 | 0.16 | [5 empty] | Air |  | 1.2614
Wang et al. (2023) | 6.2535 | 0.16 | [5 empty] | Air |  | 1.279
Wang et al. (2023) | 6.2659 | 0.16 | [5 empty] | Air |  | 1.2966
Wang et al. (2023) | 6.2782 | 0.16 | [5 empty] | Air |  | 1.3142
Wang et al. (2023) | 6.2906 | 0.16 | [5 empty] | Air |  | 1.3318
Wang et al. (2023) | 6.303 | 0.16 | [5 empty] | Air |  | 1.3494
Wang et al. (2023) | 6.3153 | 0.16 | [5 empty] | Air |  | 1.367
Wang et al. (2023) | 6.3277 | 0.16 | [5 empty] | Air |  | 1.3846
Wang et al. (2023) | 6.3401 | 0.16 | [5 empty] | Air |  | 1.4022
Wang et al. (2023) | 6.3524 | 0.16 | [5 empty] | Air |  | 1.4198
Wang et al. (2023) | 6.3648 | 0.16 | [5 empty] | Air |  | 1.4374
Wang et al. (2023) | 6.3771 | 0.16 | [5 empty] | Air |  | 1.455
Wang et al. (2023) | 6.3895 | 0.16 | [5 empty] | Air |  | 1.4726
Wang et al. (2023) | 6.4019 | 0.16 | [5 empty] | Air |  | 1.4902
Wang et al. (2023) | 6.4142 | 0.16 | [5 empty] | Air |  | 1.5078
Wang et al. (2023) | 6.4266 | 0.16 | [5 empty] | Air |  | 1.5254
Wang et al. (2023) | 6.439 | 0.16 | [5 empty] | Air |  | 1.543
Wang et al. (2023) | 6.4513 | 0.16 | [5 empty] | Air |  | 1.5605
Wang et al. (2023) | 6.4637 | 0.16 | [5 empty] | Air |  | 1.5781
Wang et al. (2023) | 6.476 | 0.16 | [5 empty] | Air |  | 1.5957
Wang et al. (2023) | 6.4884 | 0.16 | [5 empty] | Air |  | 1.6133
Wang et al. (2023) | 6.5008 | 0.16 | [5 empty] | Air |  | 1.6309
Wang et al. (2023) | 6.5131 | 0.16 | [5 empty] | Air |  | 1.6485
Wang et al. (2023) | 6.5255 | 0.16 | [5 empty] | Air |  | 1.6661
Wang et al. (2023) | 6.5379 | 0.16 | [5 empty] | Air |  | 1.6837
Wang et al. (2023) | 6.5502 | 0.16 | [5 empty] | Air |  | 1.7013
Wang et al. (2023) | 6.5626 | 0.16 | [5 empty] | Air |  | 1.7189
Wang et al. (2023) | 6.5749 | 0.16 | [5 empty] | Air |  | 1.7365
Wang et al. (2023) | 6.5873 | 0.16 | [5 empty] | Air |  | 1.7541
Wang et al. (2023) | 6.5997 | 0.16 | [5 empty] | Air |  | 1.7717
Wang et al. (2023) | 6.612 | 0.16 | [5 empty] | Air |  | 1.7893
Wang et al. (2023) | 6.6244 | 0.16 | [5 empty] | Air |  | 1.8069
Wang et al. (2023) | 6.6368 | 0.16 | [5 empty] | Air |  | 1.8245
Wang et al. (2023) | 6.6491 | 0.16 | [5 empty] | Air |  | 1.8421
Wang et al. (2023) | 6.6615 | 0.16 | [5 empty] | Air |  | 1.8596
Wang et al. (2023) | 6.6738 | 0.16 | [5 empty] | Air |  | 1.8772
Wang et al. (2023) | 6.6862 | 0.16 | [5 empty] | Air |  | 1.8948
Wang et al. (2023) | 6.6986 | 0.16 | [5 empty] | Air |  | 1.9124
Wang et al. (2023) | 6.7109 | 0.16 | [5 empty] | Air |  | 1.93
Wang et al. (2023) | 6.7233 | 0.16 | [5 empty] | Air |  | 1.9476
Wang et al. (2023) | 6.7357 | 0.16 | [5 empty] | Air |  | 1.9652
Wang et al. (2023) | 6.748 | 0.16 | [5 empty] | Air |  | 1.9828
Wang et al. (2023) | 6.7604 | 0.16 | [5 empty] | Air |  | 2.0004
Wang et al. (2023) | 6.7727 | 0.16 | [5 empty] | Air |  | 2.018
Wang et al. (2023) | 6.7851 | 0.16 | [5 empty] | Air |  | 2.0356
Wang et al. (2023) | 6.7975 | 0.16 | [5 empty] | Air |  | 2.0532
Wang et al. (2023) | 6.8098 | 0.16 | [5 empty] | Air |  | 2.0708
Wang et al. (2023) | 6.8222 | 0.16 | [5 empty] | Air |  | 2.0884
Wang et al. (2023) | 6.8346 | 0.16 | [5 empty] | Air |  | 2.106
Wang et al. (2023) | 6.8469 | 0.16 | [5 empty] | Air |  | 2.1236
Wang et al. (2023) | 6.8593 | 0.16 | [5 empty] | Air |  | 2.1412
Wang et al. (2023) | 6.8716 | 0.16 | [5 empty] | Air |  | 2.1587
Wang et al. (2023) | 6.884 | 0.16 | [5 empty] | Air |  | 2.1763
Wang et al. (2023) | 6.8964 | 0.16 | [5 empty] | Air |  | 2.1939
Wang et al. (2023) | 6.9087 | 0.16 | [5 empty] | Air |  | 2.2115
Wang et al. (2023) | 6.9211 | 0.16 | [5 empty] | Air |  | 2.2291
Wang et al. (2023) | 6.9335 | 0.16 | [5 empty] | Air |  | 2.2467
Wang et al. (2023) | 6.9458 | 0.16 | [5 empty] | Air |  | 2.2643
Wang et al. (2023) | 6.9582 | 0.16 | [5 empty] | Air |  | 2.2819
Wang et al. (2023) | 6.9705 | 0.16 | [5 empty] | Air |  | 2.2995
Wang et al. (2023) | 6.9829 | 0.16 | [5 empty] | Air |  | 2.3171
Wang et al. (2023) | 6.9953 | 0.16 | [5 empty] | Air |  | 2.3347
Wang et al. (2023) | 7.0076 | 0.16 | [5 empty] | Air |  | 2.3523
Wang et al. (2023) | 7.02 | 0.16 | [5 empty] | Air |  | 2.3699
Wang et al. (2023) | 7.0324 | 0.16 | [5 empty] | Air |  | 2.3875
Wang et al. (2023) | 7.0447 | 0.16 | [5 empty] | Air |  | 2.4051
Wang et al. (2023) | 7.0571 | 0.16 | [5 empty] | Air |  | 2.4227
Wang et al. (2023) | 7.0695 | 0.16 | [5 empty] | Air |  | 2.4403
Wang et al. (2023) | 7.0818 | 0.16 | [5 empty] | Air |  | 2.4579
Wang et al. (2023) | 7.0942 | 0.16 | [5 empty] | Air |  | 2.4754
Wang et al. (2023) | 7.1065 | 0.16 | [5 empty] | Air |  | 2.493
Wang et al. (2023) | 7.1189 | 0.16 | [5 empty] | Air |  | 2.5106
Wang et al. (2023) | 7.1313 | 0.16 | [5 empty] | Air |  | 2.5282
Wang et al. (2023) | 7.1436 | 0.16 | [5 empty] | Air |  | 2.5458
Wang et al. (2023) | 7.156 | 0.16 | [5 empty] | Air |  | 2.5634
Wang et al. (2023) | 7.1684 | 0.16 | [5 empty] | Air |  | 2.581
Wang et al. (2023) | 7.1807 | 0.16 | [5 empty] | Air |  | 2.5986
Wang et al. (2023) | 7.1931 | 0.16 | [5 empty] | Air |  | 2.6162
Wang et al. (2023) | 7.2054 | 0.16 | [5 empty] | Air |  | 2.6338
Wang et al. (2023) | 7.2178 | 0.16 | [5 empty] | Air |  | 2.6514
Wang et al. (2023) | 7.2302 | 0.16 | [5 empty] | Air |  | 2.669
Wang et al. (2023) | 7.2425 | 0.16 | [5 empty] | Air |  | 2.6866
Wang et al. (2023) | 7.2549 | 0.16 | [5 empty] | Air |  | 2.7042
Wang et al. (2023) | 7.2673 | 0.16 | [5 empty] | Air |  | 2.7218
Wang et al. (2023) | 7.2796 | 0.16 | [5 empty] | Air |  | 2.7394
Wang et al. (2023) | 7.292 | 0.16 | [5 empty] | Air |  | 2.757
Wang et al. (2023) | 7.3043 | 0.16 | [5 empty] | Air |  | 2.7745
Wang et al. (2023) | 7.3167 | 0.16 | [5 empty] | Air |  | 2.7921
Wang et al. (2023) | 7.3291 | 0.16 | [5 empty] | Air |  | 2.8097
Wang et al. (2023) | 7.3414 | 0.16 | [5 empty] | Air |  | 2.8273
Wang et al. (2023) | 7.3538 | 0.16 | [5 empty] | Air |  | 2.8449
Wang et al. (2023) | 7.3662 | 0.16 | [5 empty] | Air |  | 2.8625
Wang et al. (2023) | 7.3785 | 0.16 | [5 empty] | Air |  | 2.8801
Wang et al. (2023) | 7.3909 | 0.16 | [5 empty] | Air |  | 2.8977
Wang et al. (2023) | 7.4032 | 0.16 | [5 empty] | Air |  | 2.9153
Wang et al. (2023) | 7.4156 | 0.16 | [5 empty] | Air |  | 2.9329
Wang et al. (2023) | 7.428 | 0.16 | [5 empty] | Air |  | 2.9505
Wang et al. (2023) | 7.4403 | 0.16 | [5 empty] | Air |  | 2.9681
Wang et al. (2023) | 7.4527 | 0.16 | [5 empty] | Air |  | 2.9857
Wang et al. (2023) | 7.4651 | 0.16 | [5 empty] | Air |  | 3.0033
Wang et al. (2023) | 7.4774 | 0.16 | [5 empty] | Air |  | 3.0209
Wang et al. (2023) | 7.4898 | 0.16 | [5 empty] | Air |  | 3.0385
Wang et al. (2023) | 7.5021 | 0.16 | [5 empty] | Air |  | 3.0561
Wang et al. (2023) | 7.5145 | 0.16 | [5 empty] | Air |  | 3.0737
Wang et al. (2023) | 7.5269 | 0.16 | [5 empty] | Air |  | 3.0912
Wang et al. (2023) | 7.5392 | 0.16 | [5 empty] | Air |  | 3.1088
Wang et al. (2023) | 7.5516 | 0.16 | [5 empty] | Air |  | 3.1264
Wang et al. (2023) | 7.564 | 0.16 | [5 empty] | Air |  | 3.144
Wang et al. (2023) | 7.5763 | 0.16 | [5 empty] | Air |  | 3.1616
Wang et al. (2023) | 7.5887 | 0.16 | [5 empty] | Air |  | 3.1792
Wang et al. (2023) | 7.601 | 0.16 | [5 empty] | Air |  | 3.1968
Wang et al. (2023) | 7.6134 | 0.16 | [5 empty] | Air |  | 3.2144
Wang et al. (2023) | 7.6258 | 0.16 | [5 empty] | Air |  | 3.232
Wang et al. (2023) | 7.6381 | 0.16 | [5 empty] | Air |  | 3.2496
Wang et al. (2023) | 7.6505 | 0.16 | [5 empty] | Air |  | 3.2672
Wang et al. (2023) | 7.6629 | 0.16 | [5 empty] | Air |  | 3.2848
Wang et al. (2023) | 7.6752 | 0.16 | [5 empty] | Air |  | 3.3024
Wang et al. (2023) | 7.6876 | 0.16 | [5 empty] | Air |  | 3.32
Wang et al. (2023) | 7.6999 | 0.16 | [5 empty] | Air |  | 3.3376
Wang et al. (2023) | 7.7123 | 0.16 | [5 empty] | Air |  | 3.3552
Wang et al. (2023) | 7.7247 | 0.16 | [5 empty] | Air |  | 3.3728
Wang et al. (2023) | 7.737 | 0.16 | [5 empty] | Air |  | 3.3903
Wang et al. (2023) | 7.7494 | 0.16 | [5 empty] | Air |  | 3.4079
Wang et al. (2023) | 7.7618 | 0.16 | [5 empty] | Air |  | 3.4255
Wang et al. (2023) | 7.7741 | 0.16 | [5 empty] | Air |  | 3.4431
Wang et al. (2023) | 7.7865 | 0.16 | [5 empty] | Air |  | 3.4607
Wang et al. (2023) | 7.7988 | 0.16 | [5 empty] | Air |  | 3.4783
Wang et al. (2023) | 7.8112 | 0.16 | [5 empty] | Air |  | 3.4959
Wang et al. (2023) | 7.8236 | 0.16 | [5 empty] | Air |  | 3.5135
Wang et al. (2023) | 7.8359 | 0.16 | [5 empty] | Air |  | 3.5311
Wang et al. (2023) | 7.8483 | 0.16 | [5 empty] | Air |  | 3.5487
Wang et al. (2023) | 7.8607 | 0.16 | [5 empty] | Air |  | 3.5663
Wang et al. (2023) | 7.873 | 0.16 | [5 empty] | Air |  | 3.5839
Wang et al. (2023) | 7.8854 | 0.16 | [5 empty] | Air |  | 3.6015
Wang et al. (2023) | 7.8977 | 0.16 | [5 empty] | Air |  | 3.6191
Wang et al. (2023) | 7.9101 | 0.16 | [5 empty] | Air |  | 3.6367
Wang et al. (2023) | 7.9225 | 0.16 | [5 empty] | Air |  | 3.6543
Wang et al. (2023) | 7.9348 | 0.16 | [5 empty] | Air |  | 3.6719
Wang et al. (2023) | 7.9472 | 0.16 | [5 empty] | Air |  | 3.6894
Wang et al. (2023) | 7.9596 | 0.16 | [5 empty] | Air |  | 3.707
Wang et al. (2023) | 7.9719 | 0.16 | [5 empty] | Air |  | 3.7246
Wang et al. (2023) | 7.9843 | 0.16 | [5 empty] | Air |  | 3.7422
Wang et al. (2023) | 7.9966 | 0.16 | [5 empty] | Air |  | 3.7598
Wang et al. (2023) | 8.009 | 0.16 | [5 empty] | Air |  | 3.7774
Wang et al. (2023) | 8.0214 | 0.16 | [5 empty] | Air |  | 3.795
Wang et al. (2023) | 8.0337 | 0.16 | [5 empty] | Air |  | 3.8126
Wang et al. (2023) | 8.0461 | 0.16 | [5 empty] | Air |  | 3.8302
Wang et al. (2023) | 8.0585 | 0.16 | [5 empty] | Air |  | 3.8478
Wang et al. (2023) | 8.0708 | 0.16 | [5 empty] | Air |  | 3.8654
Wang et al. (2023) | 8.0832 | 0.16 | [5 empty] | Air |  | 3.883
Wang et al. (2023) | 8.0955 | 0.16 | [5 empty] | Air |  | 3.9006
Hanafizadeh et al. (2015) | 5 | 1.6 | 0.073 |  |  |  |  | Air | 1.225 | 0.0027354
Hanafizadeh et al. (2015) | 5 | 1.6 | 0.073 |  |  |  |  | Air | 1.225 | 0.0032671
Hanafizadeh et al. (2015) | 5 | 1.6 | 0.073 |  |  |  |  | Air | 1.225 | 0.0035522
Hanafizadeh et al. (2015) | 5 | 1.6 | 0.073 |  |  |  |  | Air | 1.225 | 0.0040839
Hanafizadeh et al. (2015) | 5 | 1.6 | 0.073 |  |  |  |  | Air | 1.225 | 0.0040454
Hanafizadeh et al. (2015) | 5 | 1.6 | 0.073 |  |  |  |  | Air | 1.225 | 0.0042149
Hanafizadeh et al. (2015) | 5 | 1.6 | 0.073 |  |  |  |  | Air | 1.225 | 0.0007047
Hanafizadeh et al. (2015) | 5 | 1.6 | 0.073 |  |  |  |  | Air | 1.225 | 0.002307
Hanafizadeh et al. (2015) | 5 | 1.6 | 0.073 |  |  |  |  | Air | 1.225 | 0.0028691
Hanafizadeh et al. (2015) | 5 | 1.6 | 0.073 |  |  |  |  | Air | 1.225 | 0.0032047
Hanafizadeh et al. (2015) | 5 | 1.6 | 0.073 |  |  |  |  | Air | 1.225 | 0.0034144
Hanafizadeh et al. (2015) | 5 | 1.6 | 0.073 |  |  |  |  | Air | 1.225 | 0.0037081
Hanafizadeh et al. (2015) | 5 | 1.6 | 0.073 |  |  |  |  | Air | 1.225 | 0.0037584
Hanafizadeh et al. (2015) | 5 | 1.6 | 0.073 |  |  |  |  | Air | 1.225 | 0.0041946
Hanafizadeh et al. (2015) | 5 | 1.6 | 0.07 |  |  |  |  | Nitrogen | 1.251 | 0.0011074
Hanafizadeh et al. (2015) | 5 | 1.6 | 0.07 |  |  |  |  | Nitrogen | 1.251 | 0.002005
Hanafizadeh et al. (2015) | 5 | 1.6 | 0.07 |  |  |  |  | Nitrogen | 1.251 | 0.0026007
Hanafizadeh et al. (2015) | 5 | 1.6 | 0.07 |  |  |  |  | Nitrogen | 1.251 | 0.0031124
Hanafizadeh et al. (2015) | 5 | 1.6 | 0.07 |  |  |  |  | Nitrogen | 1.251 | 0.0032131
Hanafizadeh et al. (2015) | 5 | 1.6 | 0.07 |  |  |  |  | Nitrogen | 1.251 | 0.0034228
Hanafizadeh et al. (2015) | 5 | 1.6 | 0.07 |  |  |  |  | Nitrogen | 1.251 | 0.0036997
Hanafizadeh et al. (2015) | 5 | 1.6 | 0.07 |  |  |  |  | Nitrogen | 1.251 | 0.0038003
Hanafizadeh et al. (2015) | 5 | 1.6 | 0.071 |  |  |  |  | Helium | 0.1786 | 0.0011074
Hanafizadeh et al. (2015) | 5 | 1.6 | 0.071 |  |  |  |  | Helium | 0.1786 | 0.0020889
Hanafizadeh et al. (2015) | 5 | 1.6 | 0.071 |  |  |  |  | Helium | 0.1786 | 0.0025084
Hanafizadeh et al. (2015) | 5 | 1.6 | 0.071 |  |  |  |  | Helium | 0.1786 | 0.0029782
Hanafizadeh et al. (2015) | 5 | 1.6 | 0.071 |  |  |  |  | Helium | 0.1786 | 0.0031879
Hanafizadeh et al. (2015) | 5 | 1.6 | 0.071 |  |  |  |  | Helium | 0.1786 | 0.003599
Hanafizadeh et al. (2015) | 5 | 1.6 | 0.071 |  |  |  |  | Helium | 0.1786 | 0.0037752
Hanafizadeh et al. (2015) | 5 | 1.6 | 0.071 |  |  |  |  | Helium | 0.1786 | 0.0045805
Oguz & Prosperetti (1993) | 9.72 | 0.1 | [5 empty] | Air |  | 1.072
Oguz & Prosperetti (1993) | 19.44 | 0.1 | [5 empty] | Air |  | 1.121
Oguz & Prosperetti (1993) | 32.4 | 0.1 | [5 empty] | Air |  | 1.146
Oguz & Prosperetti (1993) | 64.8 | 0.1 | [5 empty] | Air |  | 1.606
Oguz & Prosperetti (1993) | 194.4 | 0.1 | [5 empty] | Air |  | 2.558
Oguz & Prosperetti (1993) | 93.54 | 0.27 | [5 empty] | Air |  | 1.816
Oguz & Prosperetti (1993) | 93.84 | 0.27 | [5 empty] | Air |  | 1.817
Oguz & Prosperetti (1993) | 109.26 | 0.27 | [5 empty] | Air |  | 1.913
Oguz & Prosperetti (1993) | 375.24 | 0.27 | [5 empty] | Air |  | 3.277
Oguz & Prosperetti (1993) | 23.46 | 1 | [5 empty] | Air |  | 2.203
Oguz & Prosperetti (1993) | 52.56 | 1 | [5 empty] | Air |  | 2.355
Oguz & Prosperetti (1993) | 93.78 | 1 | [5 empty] | Air |  | 2.508
Oguz & Prosperetti (1993) | 234.54 | 1 | [5 empty] | Air |  | 3.023
Oguz & Prosperetti (1993) | 260.64 | 1 | [5 empty] | Air |  | 3.106
Oguz & Prosperetti (1993) | 260.76 | 1 | [5 empty] | Air |  | 3.101
Oguz & Prosperetti (1993) | 262.92 | 1 | [5 empty] | Air |  | 3.102
Oguz & Prosperetti (1993) | 468.96 | 1 | [5 empty] | Air |  | 3.783
Oguz & Prosperetti (1993) | 1366.8 | 1 | [5 empty] | Air |  | 5.822
Oguz & Prosperetti (1993) | 2345.4 | 1 | [5 empty] | Air |  | 7.152
Oguz & Prosperetti (1993) | 13620 | 1 | [5 empty] | Air |  | 13.71
Oguz & Prosperetti (1993) | 5.946 | 2 | [5 empty] | Air |  | 2.594
Oguz & Prosperetti (1993) | 11.88 | 2 | [5 empty] | Air |  | 2.6384
Oguz & Prosperetti (1993) | 380.28 | 2 | [5 empty] | Air |  | 3.0545
Tang et al. (2023) | 1.5978 | 0.15 |  |  |  |  | 25 | Air |  | 1.8554
Tang et al. (2023) | 2.3967 | 0.15 |  |  |  |  | 25 | Air |  | 1.8554
Tang et al. (2023) | 3.2337 | 0.15 |  |  |  |  | 25 | Air |  | 1.8493
Tang et al. (2023) | 2.3607 | 0.2 |  |  |  |  | 25 | Air |  | 1.9829
Tang et al. (2023) | 3.0984 | 0.2 |  |  |  |  | 25 | Air |  | 1.9908
Tang et al. (2023) | 3.9344 | 0.2 |  |  |  |  | 25 | Air |  | 1.9987
Tang et al. (2023) | 4.5738 | 0.2 |  |  |  |  | 25 | Air |  | 1.9908
Tang et al. (2023) | 4.9672 | 0.2 |  |  |  |  | 25 | Air |  | 2.0219
Tang et al. (2023) | 1.5978 | 0.25 |  |  |  |  | 25 | Air |  | 2.3668
Tang et al. (2023) | 3.2717 | 0.25 |  |  |  |  | 25 | Air |  | 2.3668
Tang et al. (2023) | 4.0326 | 0.25 |  |  |  |  | 25 | Air |  | 2.3668
Tang et al. (2023) | 6.0109 | 0.25 |  |  |  |  | 25 | Air |  | 2.378
Tang et al. (2023) | 7 | 0.25 |  |  |  |  | 25 | Air |  | 2.378
Tang et al. (2023) | 9.1304 | 0.25 |  |  |  |  | 25 | Air |  | 2.378
Tang et al. (2023) | 11.0326 | 0.25 |  |  |  |  | 25 | Air |  | 2.4111
Tang et al. (2023) | 3.4286 | 0.4 |  |  |  |  | 25 | Air |  | 2.9136
Tang et al. (2023) | 7.2381 | 0.4 |  |  |  |  | 25 | Air |  | 2.9136
Tang et al. (2023) | 11.0476 | 0.4 |  |  |  |  | 25 | Air |  | 2.9259
Tang et al. (2023) | 13.7143 | 0.4 |  |  |  |  | 25 | Air |  | 2.962
Tang et al. (2023) | 19.8095 | 0.4 |  |  |  |  | 25 | Air |  | 2.9856
Tang et al. (2023) | 26.6667 | 0.4 |  |  |  |  | 25 | Air |  | 3.0765
Wang & Dong (2009) |  | 1 |  |  |  | 0 | 25 | Air |  | 3.17
Wang & Dong (2009) |  | 1 |  |  |  | 0 | 25 | Air |  | 3.24
Wang & Dong (2009) |  | 1 |  |  |  | 0 | 25 | Air |  | 3.26
Wang & Dong (2009) |  | 1 |  |  |  | 0 | 25 | Air |  | 3.27
Wang & Dong (2009) |  | 1 |  |  |  | 0 | 25 | Air |  | 3.29
Wang & Dong (2009) |  | 1 |  |  |  | 0 | 25 | Air |  | 3.39
Wang & Dong (2009) |  | 2 |  |  |  | 0 | 25 | Air |  | 3.96
Wang & Dong (2009) |  | 2 |  |  |  | 0 | 25 | Air |  | 4.2
Wang & Dong (2009) |  | 2 |  |  |  | 0 | 25 | Air |  | 4.26
Wang & Dong (2009) |  | 2 |  |  |  | 0 | 25 | Air |  | 4.5
Wang & Dong (2009) |  | 2 |  |  |  | 0 | 25 | Air |  | 4.82
Wang & Dong (2009) |  | 2 |  |  |  | 0 | 25 | Air |  | 5.12
Wang & Dong (2009) |  | 3 |  |  |  | 0 | 25 | Air |  | 4.06
Wang & Dong (2009) |  | 3 |  |  |  | 0 | 25 | Air |  | 4.38
Wang & Dong (2009) |  | 3 |  |  |  | 0 | 25 | Air |  | 4.45
Wang & Dong (2009) |  | 3 |  |  |  | 0 | 25 | Air |  | 5.03
Wang & Dong (2009) |  | 3 |  |  |  | 0 | 25 | Air |  | 5.32
Wang & Dong (2009) |  | 3 |  |  |  | 0 | 25 | Air |  | 5.42
Wang & Dong (2009) |  | 4 |  |  |  | 0 | 25 | Air |  | 5
Wang & Dong (2009) |  | 4 |  |  |  | 0 | 25 | Air |  | 5.094
Wang & Dong (2009) |  | 4 |  |  |  | 0 | 25 | Air |  | 5.67
Wang & Dong (2009) |  | 4 |  |  |  | 0 | 25 | Air |  | 5.82
Wang & Dong (2009) |  | 4 |  |  |  | 0 | 25 | Air |  | 5.93
Wang & Dong (2009) |  | 4 |  |  |  | 0 | 25 | Air |  | 6.08
Yao et al. (2024) | 3.93 | 0.4 | 0.0108 | 6.47e-05 | 1616.32 | 0 | 20 | Air | 1.205 | 2.14
Yao et al. (2024) | 4.39 | 0.4 | 0.0108 | 6.47e-05 | 1616.32 | 0 | 20 | Air | 1.205 | 2.144
Yao et al. (2024) | 4.91 | 0.4 | 0.0108 | 6.47e-05 | 1616.32 | 0 | 20 | Air | 1.205 | 2.149
Yao et al. (2024) | 5.36 | 0.4 | 0.0108 | 6.47e-05 | 1616.32 | 0 | 20 | Air | 1.205 | 2.164
Yao et al. (2024) | 6.04 | 0.4 | 0.0108 | 6.47e-05 | 1616.32 | 0 | 20 | Air | 1.205 | 2.173
Yao et al. (2024) | 7.04 | 0.4 | 0.0108 | 6.47e-05 | 1616.32 | 0 | 20 | Air | 1.205 | 2.193
Yao et al. (2024) | 7.96 | 0.4 | 0.0108 | 6.47e-05 | 1616.32 | 0 | 20 | Air | 1.205 | 2.198
Yao et al. (2024) | 9.03 | 0.4 | 0.0108 | 6.47e-05 | 1616.32 | 0 | 20 | Air | 1.205 | 2.188
Yao et al. (2024) | 9.97 | 0.4 | 0.0108 | 6.47e-05 | 1616.32 | 0 | 20 | Air | 1.205 | 2.241
Yao et al. (2024) | 10.95 | 0.4 | 0.0108 | 6.47e-05 | 1616.32 | 0 | 20 | Air | 1.205 | 2.246
Yao et al. (2024) | 12.05 | 0.4 | 0.0108 | 6.47e-05 | 1616.32 | 0 | 20 | Air | 1.205 | 2.271
Yao et al. (2024) | 13.53 | 0.4 | 0.0108 | 6.47e-05 | 1616.32 | 0 | 20 | Air | 1.205 | 2.28
Yao et al. (2024) | 14.97 | 0.4 | 0.0108 | 6.47e-05 | 1616.32 | 0 | 20 | Air | 1.205 | 2.319
Yao et al. (2024) | 18.02 | 0.4 | 0.0108 | 6.47e-05 | 1616.32 | 0 | 20 | Air | 1.205 | 2.379
Yao et al. (2024) | 20.02 | 0.4 | 0.0108 | 6.47e-05 | 1616.32 | 0 | 20 | Air | 1.205 | 2.389
Yao et al. (2024) | 2.39 | 0.27 | 0.0108 | 6.47e-05 | 1616.32 | 0 | 20 | Air | 1.205 | 1.706
Yao et al. (2024) | 3.09 | 0.27 | 0.0108 | 6.47e-05 | 1616.32 | 0 | 20 | Air | 1.205 | 1.711
Yao et al. (2024) | 3.9 | 0.27 | 0.0108 | 6.47e-05 | 1616.32 | 0 | 20 | Air | 1.205 | 1.727
Yao et al. (2024) | 4.51 | 0.27 | 0.0108 | 6.47e-05 | 1616.32 | 0 | 20 | Air | 1.205 | 1.731
Yao et al. (2024) | 5.02 | 0.27 | 0.0108 | 6.47e-05 | 1616.32 | 0 | 20 | Air | 1.205 | 1.731
Yao et al. (2024) | 5.54 | 0.27 | 0.0108 | 6.47e-05 | 1616.32 | 0 | 20 | Air | 1.205 | 1.737
Yao et al. (2024) | 6.06 | 0.27 | 0.0108 | 6.47e-05 | 1616.32 | 0 | 20 | Air | 1.205 | 1.753
Yao et al. (2024) | 6.94 | 0.27 | 0.0108 | 6.47e-05 | 1616.32 | 0 | 20 | Air | 1.205 | 1.788
Yao et al. (2024) | 7.91 | 0.27 | 0.0108 | 6.47e-05 | 1616.32 | 0 | 20 | Air | 1.205 | 1.799
Yao et al. (2024) | 9 | 0.27 | 0.0108 | 6.47e-05 | 1616.32 | 0 | 20 | Air | 1.205 | 1.824
Yao et al. (2024) | 9.9 | 0.27 | 0.0108 | 6.47e-05 | 1616.32 | 0 | 20 | Air | 1.205 | 1.859
Yao et al. (2024) | 10.91 | 0.27 | 0.0108 | 6.47e-05 | 1616.32 | 0 | 20 | Air | 1.205 | 1.911
Yao et al. (2024) | 11.95 | 0.27 | 0.0108 | 6.47e-05 | 1616.32 | 0 | 20 | Air | 1.205 | 1.942
Yao et al. (2024) | 13.45 | 0.27 | 0.0108 | 6.47e-05 | 1616.32 | 0 | 20 | Air | 1.205 | 1.947
Yao et al. (2024) | 1.49 | 0.25 | 0.0108 | 6.47e-05 | 1616.32 | 0 | 20 | Air | 1.205 | 1.463
Yao et al. (2024) | 2.36 | 0.25 | 0.0108 | 6.47e-05 | 1616.32 | 0 | 20 | Air | 1.205 | 1.444
Yao et al. (2024) | 3.14 | 0.25 | 0.0108 | 6.47e-05 | 1616.32 | 0 | 20 | Air | 1.205 | 1.525
Yao et al. (2024) | 3.94 | 0.25 | 0.0108 | 6.47e-05 | 1616.32 | 0 | 20 | Air | 1.205 | 1.492
Yao et al. (2024) | 4.54 | 0.25 | 0.0108 | 6.47e-05 | 1616.32 | 0 | 20 | Air | 1.205 | 1.546
Yao et al. (2024) | 5.1 | 0.25 | 0.0108 | 6.47e-05 | 1616.32 | 0 | 20 | Air | 1.205 | 1.55
Yao et al. (2024) | 5.53 | 0.25 | 0.0108 | 6.47e-05 | 1616.32 | 0 | 20 | Air | 1.205 | 1.579
Yao et al. (2024) | 6 | 0.25 | 0.0108 | 6.47e-05 | 1616.32 | 0 | 20 | Air | 1.205 | 1.609
Yao et al. (2024) | 6.96 | 0.25 | 0.0108 | 6.47e-05 | 1616.32 | 0 | 20 | Air | 1.205 | 1.69
Yao et al. (2024) | 8.01 | 0.25 | 0.0108 | 6.47e-05 | 1616.32 | 0 | 20 | Air | 1.205 | 1.701
Yao et al. (2024) | 9.02 | 0.25 | 0.0108 | 6.47e-05 | 1616.32 | 0 | 20 | Air | 1.205 | 1.793
Yao et al. (2024) | 10.03 | 0.25 | 0.0108 | 6.47e-05 | 1616.32 | 0 | 20 | Air | 1.205 | 1.803
Yao et al. (2024) | 10.97 | 0.25 | 0.0108 | 6.47e-05 | 1616.32 | 0 | 20 | Air | 1.205 | 1.844
Yao et al. (2024) | 11.99 | 0.25 | 0.0108 | 6.47e-05 | 1616.32 | 0 | 20 | Air | 1.205 | 1.98
Yao et al. (2024) | 13.57 | 0.25 | 0.0108 | 6.47e-05 | 1616.32 | 0 | 20 | Air | 1.205 | 2.015
Yao et al. (2024) | 1.58 | 0.2 | 0.0108 | 6.47e-05 | 1616.32 | 0 | 20 | Air | 1.205 | 1.147
Yao et al. (2024) | 2.42 | 0.2 | 0.0108 | 6.47e-05 | 1616.32 | 0 | 20 | Air | 1.205 | 1.117
Yao et al. (2024) | 3.21 | 0.2 | 0.0108 | 6.47e-05 | 1616.32 | 0 | 20 | Air | 1.205 | 1.13
Yao et al. (2024) | 4.05 | 0.2 | 0.0108 | 6.47e-05 | 1616.32 | 0 | 20 | Air | 1.205 | 1.217
Yao et al. (2024) | 4.62 | 0.2 | 0.0108 | 6.47e-05 | 1616.32 | 0 | 20 | Air | 1.205 | 1.226
Yao et al. (2024) | 5.05 | 0.2 | 0.0108 | 6.47e-05 | 1616.32 | 0 | 20 | Air | 1.205 | 1.281
Yao et al. (2024) | 5.45 | 0.2 | 0.0108 | 6.47e-05 | 1616.32 | 0 | 20 | Air | 1.205 | 1.281
Yao et al. (2024) | 6.1 | 0.2 | 0.0108 | 6.47e-05 | 1616.32 | 0 | 20 | Air | 1.205 | 1.358
Yao et al. (2024) | 7.03 | 0.2 | 0.0108 | 6.47e-05 | 1616.32 | 0 | 20 | Air | 1.205 | 1.504
Yao et al. (2024) | 8 | 0.2 | 0.0108 | 6.47e-05 | 1616.32 | 0 | 20 | Air | 1.205 | 1.538
Yao et al. (2024) | 9.04 | 0.2 | 0.0108 | 6.47e-05 | 1616.32 | 0 | 20 | Air | 1.205 | 1.62
Yao et al. (2024) | 10.05 | 0.2 | 0.0108 | 6.47e-05 | 1616.32 | 0 | 20 | Air | 1.205 | 1.714
Yao et al. (2024) | 11.03 | 0.2 | 0.0108 | 6.47e-05 | 1616.32 | 0 | 20 | Air | 1.205 | 1.731
Yao et al. (2024) | 12.02 | 0.2 | 0.0108 | 6.47e-05 | 1616.32 | 0 | 20 | Air | 1.205 | 1.794
Yao et al. (2024) | 1.59 | 0.17 | 0.0108 | 6.47e-05 | 1616.32 | 0 | 20 | Air | 1.205 | 0.947
Yao et al. (2024) | 2.41 | 0.17 | 0.0108 | 6.47e-05 | 1616.32 | 0 | 20 | Air | 1.205 | 1.05
Yao et al. (2024) | 3.2 | 0.17 | 0.0108 | 6.47e-05 | 1616.32 | 0 | 20 | Air | 1.205 | 1.161
Yao et al. (2024) | 3.96 | 0.17 | 0.0108 | 6.47e-05 | 1616.32 | 0 | 20 | Air | 1.205 | 1.197
Yao et al. (2024) | 4.63 | 0.17 | 0.0108 | 6.47e-05 | 1616.32 | 0 | 20 | Air | 1.205 | 1.27
Yao et al. (2024) | 4.97 | 0.17 | 0.0108 | 6.47e-05 | 1616.32 | 0 | 20 | Air | 1.205 | 1.342
Yao et al. (2024) | 5.99 | 0.17 | 0.0108 | 6.47e-05 | 1616.32 | 0 | 20 | Air | 1.205 | 1.501
Yao et al. (2024) | 7.06 | 0.17 | 0.0108 | 6.47e-05 | 1616.32 | 0 | 20 | Air | 1.205 | 1.581
Yao et al. (2024) | 8.05 | 0.17 | 0.0108 | 6.47e-05 | 1616.32 | 0 | 20 | Air | 1.205 | 1.641
Yao et al. (2024) | 9.04 | 0.17 | 0.0108 | 6.47e-05 | 1616.32 | 0 | 20 | Air | 1.205 | 1.712
Yao et al. (2024) | 10 | 0.17 | 0.0108 | 6.47e-05 | 1616.32 | 0 | 20 | Air | 1.205 | 1.767
Tang et al. (2023) | 1.5797 | 0.15 | [5 empty] | Air
Tang et al. (2023) | 2.3755 | 0.15 | [5 empty] | Air
Tang et al. (2023) | 3.1835 | 0.15 | [5 empty] | Air
Tang et al. (2023) | 3.4849 | 0.15 | [5 empty] | Air
Tang et al. (2023) | 3.9914 | 0.15 | [5 empty] | Air
Tang et al. (2023) | 4.5943 | 0.15 | [5 empty] | Air
Tang et al. (2023) | 4.9922 | 0.15 | [5 empty] | Air
Tang et al. (2023) | 5.5108 | 0.15 | [5 empty] | Air
Tang et al. (2023) | 5.9931 | 0.15 | [5 empty] | Air
Tang et al. (2023) | 7.006 | 0.15 | [5 empty] | Air
Tang et al. (2023) | 7.006 | 0.15 | [5 empty] | Air
Tang et al. (2023) | 9.0078 | 0.15 | [5 empty] | Air
Tang et al. (2023) | 8.9957 | 0.15 | [5 empty] | Air
Tang et al. (2023) | 12.0103 | 0.15 | [5 empty] | Air
Tang et al. (2023) | 12.0103 | 0.15 | [5 empty] | Air
Tang et al. (2023) | 2.3817 | 0.2 | [5 empty] | Air
Tang et al. (2023) | 3.1756 | 0.2 | [5 empty] | Air
Tang et al. (2023) | 4.0153 | 0.2 | [5 empty] | Air
Tang et al. (2023) | 4.5802 | 0.2 | [5 empty] | Air
Tang et al. (2023) | 4.9924 | 0.2 | [5 empty] | Air
Tang et al. (2023) | 5.5114 | 0.2 | [5 empty] | Air
Tang et al. (2023) | 6.9924 | 0.2 | [5 empty] | Air
Tang et al. (2023) | 8 | 0.2 | [5 empty] | Air
Tang et al. (2023) | 9.0076 | 0.2 | [5 empty] | Air
Tang et al. (2023) | 9.0076 | 0.2 | [5 empty] | Air
Tang et al. (2023) | 12 | 0.2 | [5 empty] | Air
Tang et al. (2023) | 12 | 0.2 | [5 empty] | Air
Tang et al. (2023) | 15.0076 | 0.2 | [5 empty] | Air
Tang et al. (2023) | 14.9924 | 0.2 | [5 empty] | Air
Tang et al. (2023) | 1.6386 | 0.25 | [5 empty] | Air
Tang et al. (2023) | 3.2289 | 0.25 | [5 empty] | Air
Tang et al. (2023) | 4.0241 | 0.25 | [5 empty] | Air
Tang et al. (2023) | 6 | 0.25 | [5 empty] | Air
Tang et al. (2023) | 7.0361 | 0.25 | [5 empty] | Air
Tang et al. (2023) | 9.0602 | 0.25 | [5 empty] | Air
Tang et al. (2023) | 11.0602 | 0.25 | [5 empty] | Air
Tang et al. (2023) | 12.0482 | 0.25 | [5 empty] | Air
Tang et al. (2023) | 13.5181 | 0.25 | [5 empty] | Air
Tang et al. (2023) | 15.012 | 0.25 | [5 empty] | Air
Tang et al. (2023) | 18.0241 | 0.25 | [5 empty] | Air
Tang et al. (2023) | 20.0482 | 0.25 | [5 empty] | Air
Tang et al. (2023) | 20.0241 | 0.25 | [5 empty] | Air
Tang et al. (2023) | 26.6988 | 0.25 | [5 empty] | Air
Tang et al. (2023) | 26.6988 | 0.25 | [5 empty] | Air
Tang et al. (2023) | 3.2003 | 0.4 | [5 empty] | Air
Tang et al. (2023) | 4.0832 | 0.4 | [5 empty] | Air
Tang et al. (2023) | 7.0628 | 0.4 | [5 empty] | Air
Tang et al. (2023) | 11.146 | 0.4 | [5 empty] | Air
Tang et al. (2023) | 13.4635 | 0.4 | [5 empty] | Air
Tang et al. (2023) | 20.0849 | 0.4 | [5 empty] | Air
Tang et al. (2023) | 26.8166 | 0.4 | [5 empty] | Air
Tang et al. (2023) | 33.3277 | 0.4 | [5 empty] | Air
Tang et al. (2023) | 40.1698 | 0.4 | [5 empty] | Air
Tang et al. (2023) | 49.8812 | 0.4 | [5 empty] | Air
Tang et al. (2023) | 60.1443 | 0.4 | [5 empty] | Air
Tang et al. (2023) | 69.8557 | 0.4 | [5 empty] | Air
Tang et al. (2023) | 89.9406 | 0.4 | [5 empty] | Air
Tang et al. (2023) | 99.983 | 0.4 | [5 empty] | Air
Tang et al. (2023) | 120.0679 | 0.4 | [5 empty] | Air

## Calculation sheet2 (David)
T = 25.5
Lee et al 2021 |  |  | Muiljwik 2019 |  |  | Satyaranyan
x | y |  | Gas flow rate (cm3/s) | Gas flow rate (mL/min) | Bubble diameter |  |  | density (g/ml) | density (kg/m3) | orifice radius (cm) | orifice diameter(mm) | bubble volume (ml) | bubble diameter (mm)
499.5163 | 6.4212 | 6.5 | 0.61339 | 36.8034 | 4.632 | 6.5 | 0.65 | 1.25 | 1250 | 0.096 | 1.92 | 2.5 | 16.8389
1002.4651 | 9.7894 |  | 0.73434 | 44.0605 | 4.5781 | 6.5 | 0.65
1501.969 | 10.4396 |  | 0.82073 | 49.2441 | 4.7127 | 6.5 | 0.65 |  |  |  |  | 0.045012 | 4.4134
499.9657 | 6.982 | 12 | 0.95032 | 57.0194 | 4.6806 | 6.5 | 0.65 |  |  |  |  | 0.052163 | 4.6358
1002.3278 | 10.2743 |  | 1.054 | 63.2397 | 4.8063 | 6.5 | 0.65 |  |  |  |  | 0.063942 | 4.9613
1502.5307 | 11.4347 |  | 1.1519 | 69.1145 | 4.8602 | 6.5 | 0.65 |  |  |  |  | 0.074459 | 5.2196
499.9657 | 6.982 | 31.5 | 1.2556 | 75.3348 | 4.8602 | 6.5 | 0.65 |  |  |  |  | 0.084976 | 5.4546
1000.0936 | 9.3833 |  | 1.3593 | 81.5551 | 4.8781 | 6.5 | 0.65 |  |  |  |  | 0.095072 | 5.6626
1500.4837 | 11.7856 |  | 1.4629 | 87.7754 | 4.8602 | 6.5 | 0.65 |  |  |  |  | 0.10643 | 5.8797
500.4025 | 7.3769 | 108 | 1.5724 | 94.3413 | 4.9499 | 5.1 | 0.51 |  |  |  |  | 0.12073 | 6.1321
1002.3278 | 10.2743 |  | 1.6645 | 99.8704 | 5.0217 | 5.1 | 0.51 |  |  |  |  | 0.14219 | 6.4757
1501.3699 | 12.1209 |  | 1.7567 | 105.3996 | 5.1295 | 5.1 | 0.51 |  |  |  |  | 0.15144 | 6.6133
501.6008 | 10.728 | 378 | 1.8661 | 111.9654 | 5.2372 | 5.1 | 0.51 |  |  |  |  | 0.16238 | 6.7688
997.7346 | 12.4065 |  | 1.9698 | 118.1858 | 5.2731 | 5.1 | 0.51 |  |  |  |  | 0.16448 | 6.7979
1502.3809 | 13.6321 |  | 2.0792 | 124.7516 | 5.309 | 5.1 | 0.51 |  |  |  |  | 0.17206 | 6.9006
499.3416 | 9.7986 | 849 | 2.1829 | 130.9719 | 5.3629 | 5.1 | 0.51 |  |  |  |  | 0.19351 | 7.1763
1000.3308 | 13.7794 |  | 2.2923 | 137.5378 | 5.3808 | 5.1 | 0.51 |  |  |  |  | 0.21328 | 7.4128
1497.1635 | 14.7322 |  | 2.396 | 143.7581 | 5.4347 | 5.1 | 0.51
|  |  | 2.4996 | 149.9784 | 5.5065 | 5.1 | 0.51 |  |  |  |  | 0.052584 | 4.6482
499.4966 | 7.681 | 6.5 | 2.5918 | 155.5075 | 5.5962 | 5.1 | 0.51 |  |  |  |  | 0.063522 | 4.9504
997.0042 | 11.0169 |  | 2.707 | 162.419 | 5.6501 | 5.1 | 0.51 |  |  |  |  | 0.076142 | 5.2587
1497.2544 | 12.5485 |  | 2.8049 | 168.2937 | 5.686 | 5.1 | 0.51 |  |  |  |  | 0.082452 | 5.4001
502.3873 | 7.697 | 12 | 2.9143 | 174.8596 | 5.6681 | 5.1 | 0.51 |  |  |  |  | 0.097175 | 5.7041
998.7832 | 11.477 |  | 3.018 | 181.0799 | 5.7758 | 5.1 | 0.51 |  |  |  |  | 0.11274 | 5.9937
1498.6998 | 14.0799 |  | 3.1217 | 187.3002 | 5.7758 | 5.1 | 0.51 |  |  |  |  | 0.1262 | 6.2233
501.7944 | 7.9133 | 31.5 | 3.2196 | 193.175 | 5.8655 | 5.1 | 0.51 |  |  |  |  | 0.13672 | 6.3916
997.0042 | 11.0169 |  | 3.3175 | 199.0497 | 5.7937 | 5.1 | 0.51 |  |  |  |  | 0.15397 | 6.6498
1496.8591 | 11.4925 |  | 3.4212 | 205.27 | 6.0092 | 5.1 | 0.51 |  |  |  |  | 0.16575 | 6.8152
501.7944 | 7.9133 | 108 | 3.5133 | 210.7991 | 5.9374 | 5.1 | 0.51 |  |  |  |  | 0.19014 | 7.1345
1000.1791 | 13.1436 |  | 3.64 | 218.4017 | 6.0092 | 5.1 | 0.51 |  |  |  |  | 0.20361 | 7.299
1498.6998 | 14.0799 |  | 3.7552 | 225.3132 | 6.0092 | 5.1 | 0.51 |  |  |  |  | 0.228 | 7.5796
501.362 | 9.886 | 378 | 3.8416 | 230.4967 | 6.0451 | 5.1 | 0.51
999.092 | 13.6138 |  | 3.9453 | 236.7171 | 6.081 | 9.2 | 0.92 |  |  |  |  | 0.059736 | 4.85
1496.0808 | 14.8368 |  | 4.0432 | 242.5918 | 6.081 | 9.2 | 0.92 |  |  |  |  | 0.06857 | 5.0782
503.0792 | 11.4745 | 849 | 4.1526 | 249.1577 | 6.1348 | 9.2 | 0.92 |  |  |  |  | 0.079507 | 5.335
998.5855 | 17.403 |  |  |  |  | 9.2 | 0.92 |  |  |  |  | 0.090865 | 5.5778
1498.5021 | 18.0786 |  | 0.97 mm |  |  | 9.2 | 0.92 |  |  |  |  | 0.10222 | 5.8012
|  |  | 0.30868 | 18.5209 | 3.8666 | 9.2 | 0.92 |  |  |  |  | 0.11695 | 6.0673
497.5076 | 8.1758 | 6.5 | 0.41158 | 24.6945 | 3.8838 | 9.2 | 0.92 |  |  |  |  | 0.13419 | 6.352
998.499 | 12.7063 |  | 0.51447 | 30.8682 | 3.9469 | 9.2 | 0.92 |  |  |  |  | 0.14387 | 6.5012
1494.7466 | 13.3758 |  | 0.61736 | 37.0418 | 3.9871 | 9.2 | 0.92 |  |  |  |  | 0.16659 | 6.8267
500.3984 | 8.7488 | 12 | 0.73312 | 43.9871 | 4.0904 | 9.2 | 0.92 |  |  |  |  | 0.17668 | 6.962
998.499 | 12.7063 |  | 0.82315 | 49.3891 | 4.1478 | 9.2 | 0.92 |  |  |  |  | 0.19561 | 7.2022
1496.2043 | 13.6597 |  | 0.93891 | 56.3344 | 4.2224 | 9.2 | 0.92 |  |  |  |  | 0.20865 | 7.3588
496.4082 | 10.3461 | 31.5 | 1.0289 | 61.7363 | 4.274 | 9.2 | 0.92 |  |  |  |  | 0.21496 | 7.4323
997.1031 | 13.3779 |  | 1.1447 | 68.6817 | 4.3486 | 9.2 | 0.92 |  |  |  |  | 0.22422 | 7.5374
1497.5509 | 15.703 |  | 1.2412 | 74.4695 | 4.406 | 9.2 | 0.92 |  |  |  |  | 0.24609 | 7.775
496.5193 | 10.3495 | 108 | 1.3505 | 81.0289 | 4.4864 | 9.2 | 0.92 |  |  |  |  | 0.25409 | 7.8583
996.6089 | 14.5592 |  | 1.4598 | 87.5884 | 4.5552 | 9.2 | 0.92 | [5 empty] | 0
1497.5756 | 15.6846 |  | 1.5563 | 93.3762 | 4.6069 | 9.2 | 0.92 |  |  |  |  | 0.050481 | 4.5854
502.2268 | 11.7918 | 378 | 1.6656 | 99.9357 | 4.6643 | 9.2 | 0.92 |  |  |  |  | 0.065625 | 5.0045
997.6096 | 15.4751 |  | 1.7492 | 104.9518 | 4.6471 | 9.2 | 0.92 |  |  |  |  | 0.085817 | 5.4726
1497.5756 | 15.6846 |  | 1.8714 | 112.283 | 4.6758 | 9.2 | 0.92 |  |  |  |  | 0.1098 | 5.941
496.5193 | 10.3495 | 849 | 1.9743 | 118.4566 | 4.7848 | 5.1 | 0.51 |  |  |  |  | 0.12704 | 6.2371
997.0536 | 14.8998 |  | 2.0772 | 124.6302 | 4.8364 | 5.1 | 0.51 |  |  |  |  | 0.14513 | 6.5201
1497.8968 | 16.9792 |  | 2.1801 | 130.8039 | 4.911 | 5.1 | 0.51 |  |  |  |  | 0.15733 | 6.6979
|  |  | 2.283 | 136.9775 | 5.0086 | 5.1 | 0.51 |  |  |  |  | 0.17752 | 6.973
|  |  | 2.4051 | 144.3087 | 5.0947 | 40.5 | 4.05 |  |  |  |  | 0.19519 | 7.1971
Tian 2019 |  |  | 2.4823 | 148.9389 | 5.1636 | 40.5 | 4.05 |  |  |  |  | 0.21076 | 7.3835
1.12 mm |  |  | 2.5852 | 155.1126 | 5.2152 | 40.5 | 4.05 |  |  |  |  | 0.22296 | 7.5233
0.16124 | 9.6743 | 4.375 | 2.6945 | 161.672 | 5.2841 | 40.5 | 4.05 |  |  |  |  | 0.23179 | 7.6214
0.54234 | 32.5407 | 5.4095 | 2.8103 | 168.6174 | 5.2841 | 40.5 | 4.05 |  |  |  |  | 0.24231 | 7.7349
1.0407 | 62.443 | 6.625 | 2.9132 | 174.791 | 5.3128 | 40.5 | 4.05 |  |  |  |  | 0.28522 | 8.1669
1.5684 | 94.1042 | 7.3233 | 3.0096 | 180.5788 | 5.4103 | 40.5 | 4.05 | [5 empty] | 0
2.1107 | 126.645 | 7.9052 | 3.1125 | 186.7524 | 5.4103 | 40.5 | 4.05 |  |  |  |  | 0.069411 | 5.0989
3.2394 | 194.3648 | 8.8491 | 3.2283 | 193.6978 | 5.4505 | 40.5 | 4.05 |  |  |  |  | 0.090865 | 5.5778
4.2508 | 255.0489 | 9.4698 | 3.3119 | 198.7138 | 5.5481 | 40.5 | 4.05 |  |  |  |  | 0.10895 | 5.9258
5.3355 | 320.1303 | 10.1034 | 3.4341 | 206.045 | 5.5481 | 40.5 | 4.05 |  |  |  |  | 0.12452 | 6.1955
2.5mm | [5 empty] | 40.5 | 4.05 |  |  |  |  | 0.15144 | 6.6133
0.64495 | 38.6971 | 6.2888 | 1.19mm |  |  | 40.5 | 4.05 |  |  |  |  | 0.16701 | 6.8325
1.0993 | 65.9609 | 7.1293 | 0.40514 | 24.3087 | 4.0617 | 40.5 | 4.05 |  |  |  |  | 0.18425 | 7.06
1.7003 | 102.0195 | 7.9052 | 0.51447 | 30.8682 | 4.1133 | 40.5 | 4.05 |  |  |  |  | 0.20823 | 7.3539
2.4039 | 144.2345 | 8.7457 | 0.61736 | 37.0418 | 4.1306 | 40.5 | 4.05 |  |  |  |  | 0.23137 | 7.6167
3.6059 | 216.3518 | 9.6379 | 0.72669 | 43.6013 | 4.2052 | 40.5 | 4.05 |  |  |  |  | 0.24567 | 7.7706
4.6026 | 276.1564 | 10.2328 | 0.81672 | 49.0032 | 4.297 | 40.5 | 4.05 |  |  |  |  | 0.25745 | 7.8928
4.9104 | 294.6254 | 10.3879 | 0.93891 | 56.3344 | 4.3773 | 25.32 | 2.532 |  |  |  |  | 0.27049 | 8.0239
|  |  | 1.0225 | 61.3505 | 4.4118 | 25.32 | 2.532 |  |  |  |  | 0.29363 | 8.2465
283 3 MPA |  |  | 1.1447 | 68.6817 | 4.4921 | 25.32 | 2.532 |  |  |  |  | 0.32434 | 8.5245
1.12 |  |  | 1.254 | 75.2412 | 4.5151 | 25.32 | 2.532 | [5 empty] | 0
0.060137 | 3.6082 | 3.2725 | 1.3569 | 81.4148 | 4.6069 | 25.32 | 2.532 |  |  |  |  | 0.085397 | 5.4636
0.15636 | 9.3814 | 3.9898 | 1.4534 | 87.2026 | 4.6643 | 25.32 | 2.532 |  |  |  |  | 0.1018 | 5.7932
0.22852 | 13.7114 | 4.4775 | 1.5691 | 94.1479 | 4.7618 | 25.32 | 2.532 |  |  |  |  | 0.11653 | 6.06
0.4811 | 28.866 | 5.3668 | 1.6399 | 98.3923 | 4.8307 | 25.32 | 2.532 |  |  |  |  | 0.13924 | 6.4307
0.69759 | 41.8556 | 5.7971 | 1.7621 | 105.7235 | 4.8307 | 25.32 | 2.532 |  |  |  |  | 0.16532 | 6.8095
0.95017 | 57.0103 | 6.3709 | 1.8585 | 111.5113 | 4.8824 | 25.32 | 2.532 |  |  |  |  | 0.19519 | 7.1971
1.4914 | 89.4846 | 6.9734 | 1.9743 | 118.4566 | 4.9225 | 25.32 | 2.532 |  |  |  |  | 0.21538 | 7.4371
1.8041 | 108.2474 | 7.1025 | 2.09 | 125.4019 | 4.9799 | 25.32 | 2.532 |  |  |  |  | 0.26502 | 7.9695
|  |  | 2.1801 | 130.8039 | 5.0488 | 25.32 | 2.532 |  |  |  |  | 0.29615 | 8.27
|  |  | 2.2701 | 136.2058 | 5.0775 | 25.32 | 2.532 |  |  |  |  | 0.34579 | 8.7084
|  |  | 2.4051 | 144.3087 | 5.2209 | 25.32 | 2.532 | [5 empty] | 0
0.024055 | 1.4433 | 4.1475 | 2.4823 | 148.9389 | 5.2382 | 25.32 | 2.532 |  |  |  |  | 2.1 | 15.8882
0.30069 | 18.0412 | 5.2234 | 2.5916 | 155.4984 | 5.3242 | 25.32 | 2.532 |  |  |  |  | 2.6 | 17.0605
0.4811 | 28.866 | 5.8115 | 2.6881 | 161.2862 | 5.3702 | 40.5 | 4.05 |  |  |  |  | 3.2 | 18.2831
1.1907 | 71.4433 | 7.2889 | 2.8039 | 168.2315 | 5.4792 | 40.5 | 4.05 |  |  |  |  | 1.6 | 14.5113
1.6117 | 96.701 | 7.8484 | 2.9068 | 174.4052 | 5.4735 | 40.5 | 4.05 |  |  |  |  | 2.4 | 16.6113
2.3574 | 141.4433 | 8.5369 | 3.0225 | 181.3505 | 5.4907 | 40.5 | 4.05 |  |  |  |  | 3 | 17.894
3.1632 | 189.7938 | 9.0533 | 3.1061 | 186.3666 | 5.5194 | 40.5 | 4.05 |  |  |  |  | 1.3 | 13.5409
3.5241 | 211.4433 | 9.0246 | 3.2283 | 193.6978 | 5.5538 | 40.5 | 4.05 |  |  |  |  | 1.8 | 15.0924
5.2199 | 313.1959 | 9.6988 |  |  |  | 40.5 | 4.05 |  |  |  |  | 2.2 | 16.1365
7.6254 | 457.5258 | 10.4734 | 1.35 |  |  | 40.5 | 4.05
|  |  | 0.52733 | 31.6399 | 4.3372 | 40.5 | 4.05 |  |  |  |  | 0.46 | 9.5775
473 K 0 MPA |  |  | 0.61093 | 36.656 | 4.3486 | 40.5 | 4.05 |  |  |  |  | 0.51 | 9.9127
|  |  | 0.73955 | 44.373 | 4.406 | 40.5 | 4.05 |  |  |  |  | 0.55 | 10.1653
0.77435 | 46.4611 | 3.6204 | 0.81029 | 48.6174 | 4.4634 | 40.5 | 4.05 |  |  |  |  | 0.26 | 7.9188
1.0081 | 60.487 | 3.8435 | 0.93248 | 55.9486 | 4.5208 | 40.5 | 4.05 |  |  |  |  | 0.3 | 8.3057
1.461 | 87.6623 | 4.3031 | 1.0482 | 62.8939 | 4.6069 | 40.5 | 4.05 |  |  |  |  | 0.56 | 10.2266
2.3523 | 141.1364 | 5.0777 | 1.1254 | 67.5241 | 4.5954 | 40.5 | 4.05 |  |  |  |  | 0.67 | 10.8566
3.3166 | 198.9935 | 5.6028 | 1.2283 | 73.6977 | 4.7044 | 40.5 | 4.05
4.6023 | 276.1364 | 6.1937 | 1.3633 | 81.8007 | 4.7676 | 40.5 | 4.05 |  |  |  |  | 4.5 | 20.4835
5.9903 | 359.4156 | 6.64 | 1.4405 | 86.4309 | 4.8077 | 40.5 | 4.05 |  |  |  |  | 5 | 21.2157
7.086 | 425.1623 | 7.1389 | 1.5627 | 93.7621 | 4.8881 | 40.5 | 4.05 |  |  |  |  | 5.8 | 22.2917
|  |  | 1.6527 | 99.164 | 4.9627 | 40.5 | 4.05 |  |  |  |  | 3.9 | 19.5294
473 K 3 MPA 2.5mm |  |  | 1.7492 | 104.9518 | 5.0488 | 40.5 | 4.05 |  |  |  |  | 4.1 | 19.8577
0.40909 | 24.5455 | 3.988 | 1.865 | 111.8971 | 5.0947 | 40.5 | 4.05 |  |  |  |  | 4.6 | 20.6341
1.1542 | 69.2533 | 4.605 | 1.9678 | 118.0707 | 5.1234 | 40.5 | 4.05 |  |  |  |  | 3.9 | 19.5294
2.2938 | 137.6298 | 5.5766 | 2.0643 | 123.8585 | 5.1636 | 40.5 | 4.05 |  |  |  |  | 4.3 | 20.1755
3.901 | 234.0584 | 6.4431 | 2.1801 | 130.8039 | 5.2037 | 25.32 | 2.532 |  |  |  |  | 4.7 | 20.7826
4.7922 | 287.5325 | 6.9289 | 2.283 | 136.9775 | 5.2841 | 25.32 | 2.532
7.6266 | 457.5974 | 7.953 | 2.3923 | 143.537 | 5.3415 | 25.32 | 2.532 |  |  |  |  | 1.0947 | 12.7868
|  |  | 2.4823 | 148.9389 | 5.4046 | 25.32 | 2.532 |  |  |  |  | 1.2493 | 13.3625
TEMPERATURE PLOT 1.12 mm 0 mPa |  |  | 2.6045 | 156.2701 | 5.4792 | 25.32 | 2.532 |  |  |  |  | 1.3127 | 13.5849
T K | T C | dmm | 2.701 | 162.0579 | 5.5366 | 25.32 | 2.532 |  |  |  |  | 1.3831 | 13.8234
293 | 19.85 | 6.6506 | 2.8167 | 169.0032 | 5.5538 | 25.32 | 2.532 |  |  |  |  | 1.4221 | 13.9524
293 | 19.85 | 7.3574 | 2.9003 | 174.0193 | 5.5825 | 25.32 | 2.532 |  |  |  |  | 1.4717 | 14.1125
293 | 19.85 | 7.9518 | 3.0032 | 180.193 | 5.6112 | 25.32 | 2.532 |  |  |  |  | 1.5264 | 14.2853
373 | 99.85 | 4.6265 | 3.119 | 187.1383 | 5.7432 | 25.32 | 2.532 |  |  |  |  | 1.6054 | 14.5277
373 | 99.85 | 5.1566 | 3.2219 | 193.3119 | 5.7202 | 25.32 | 2.532 | [5 empty] | 0
373 | 99.85 | 5.6867 | 3.3312 | 199.8714 | 5.7547 | 25.32 | 2.532 |  |  |  |  | 1.1485 | 12.9932
423 | 149.85 | 5.0763 | 3.4341 | 206.045 | 5.7776 | 25.32 | 2.532 |  |  |  |  | 1.4334 | 13.9892
423 | 149.85 | 4.6747 | 3.5241 | 211.447 | 5.8867 | 25.32 | 2.532 |  |  |  |  | 1.4847 | 14.154
423 | 149.85 | 4.1446 | 3.6399 | 218.3923 | 5.8981 | 25.32 | 2.532 |  |  |  |  | 1.529 | 14.2934
473 | 199.85 | 3.7912 | 3.7299 | 223.7942 | 5.9555 | 25.32 | 2.532 |  |  |  |  | 1.5837 | 14.4619
473 | 199.85 | 4.2892 | 3.8392 | 230.3537 | 5.9727 | 25.32 | 2.532 |  |  |  |  | 1.661 | 14.6935
473 | 199.85 | 4.755 | 3.9486 | 236.9132 | 6.0531 | 25.32 | 2.532 |  |  |  |  | 1.7583 | 14.9749
|  |  | 4.045 | 242.701 | 6.099 | 25.32 | 2.532
293 | 19.85 | 10.3348 |  |  |  | 25.32 | 2.532
293 | 19.85 | 8.7054 | 1.55mm |  |  | 25.32 | 2.532
373 | 99.85 | 7.7232 | 0.82958 | 49.7749 | 4.8135 | 25.32 | 2.532
423 | 149.85 | 7.1429 | 1.0482 | 62.8939 | 4.8996 | 25.32 | 2.532
473 | 199.85 | 6.8527 | 1.2412 | 74.4695 | 5.0258 | 25.32 | 2.532
|  |  | 1.4469 | 86.8167 | 5.0373 | 25.32 | 2.532
293 | 19.85 | 5.4706 | 1.6592 | 99.5499 | 5.1578 | 25.32 | 2.532
293 | 19.85 | 6.395 | 1.8714 | 112.283 | 5.3185 | 25.32 | 2.532
293 | 19.85 | 7.0504 | 2.0707 | 124.2444 | 5.439 | 25.32 | 2.532
373 | 99.85 | 5.0336 | 2.2765 | 136.5917 | 5.5481 | 25.32 | 2.532
373 | 99.85 | 4.4118 | 2.4887 | 149.3248 | 5.6514 | 25.32 | 2.532
373 | 99.85 | 3.7563 | 2.7074 | 162.4437 | 5.7891 | 25.32 | 2.532
423 | 149.85 | 3.3866 | 2.9132 | 174.791 | 5.8407 | 25.32 | 2.532
423 | 149.85 | 3.9748 | 3.119 | 187.1383 | 5.9727 | 25.32 | 2.532
423 | 149.85 | 4.4622 | 3.3248 | 199.4856 | 6.0187 | 25.32 | 2.532
473 | 199.85 | 4.1092 | 3.537 | 212.2187 | 6.099 | 25.32 | 2.532
473 | 199.85 | 3.4706 | 3.7428 | 224.5659 | 6.1851 | 25.32 | 2.532
473 | 199.85 | 3.1849 | 3.955 | 237.299 | 6.2367 | 25.32 | 2.532
|  |  | 4.1672 | 250.0322 | 6.2884 | 25.32 | 2.532
293 | 19.85 | 9.6931 |  |  |  | 25.32 | 2.532
293 | 19.85 | 8.4851 | 1.75 |  |  | 25.32 | 2.532
293 | 19.85 | 7.297 | 1.0354 | 62.1222 | 5.2324 | 25.32 | 2.532
373 | 99.85 | 5.1188 | 1.1383 | 68.2958 | 5.1923
373 | 99.85 | 6.0297 | 1.2412 | 74.4695 | 5.3128
373 | 99.85 | 7.1584 | 1.3505 | 81.0289 | 5.3989
423 | 149.85 | 6.4653 | 1.4405 | 86.4309 | 5.3529
423 | 149.85 | 5.3168 | 1.5627 | 93.7621 | 5.3529
423 | 149.85 | 4.7228 | 1.6592 | 99.5499 | 5.3816
473 | 199.85 | 4.4653 | 1.7685 | 106.1093 | 5.4275
473 | 199.85 | 5.1584 | 1.8585 | 111.5113 | 5.4964
473 | 199.85 | 6.2277 | 1.9936 | 119.6142 | 5.5768
|  |  | 2.0772 | 124.6302 | 5.6571
|  |  | 2.1801 | 130.8039 | 5.7317
423 | 149.85 | 4.5057 | 2.283 | 136.9775 | 5.7834
|  |  | 2.3987 | 143.9228 | 5.7834
|  |  | 2.4952 | 149.7106 | 5.8694
373 | 99.85 | 3.722 | 2.6045 | 156.2701 | 5.9039
373 | 99.85 | 3.2339 | 2.7074 | 162.4437 | 5.9498
423 | 149.85 | 3.1119 | 2.8167 | 169.0032 | 5.9842
423 | 149.85 | 3.6475 | 2.9068 | 174.4052 | 6.0129
293 | 19.85 | 3.3695 | 3.0161 | 180.9646 | 6.0933
293 | 19.85 | 3.7695 | 3.0997 | 185.9807 | 6.1449
293 | 19.85 | 4.6102 | 3.2154 | 192.9261 | 6.1851
473 | 199.85 | 3.8373 | 3.3312 | 199.8714 | 6.2769
473 | 199.85 | 3.3085 | 3.4341 | 206.045 | 6.2482
|  |  | 3.537 | 212.2187 | 6.2999
293 | 19.85 | 4.6569 | 3.6527 | 219.164 | 6.3458
293 | 19.85 | 5.4389 | 3.7428 | 224.5659 | 6.3286
373 | 99.85 | 4.5953 | 3.8328 | 229.9679 | 6.4032
373 | 99.85 | 5.4199 | 3.9357 | 236.1415 | 6.4261
423 | 149.85 | 5.382 | 4.0193 | 241.1576 | 6.4146
423 | 149.85 | 4.5052 | 4.1608 | 249.6463 | 6.4605
473 | 199.85 | 4.6047
473 | 199.85 | 5.7137 | 2.06mm
|  |  | 1.1447 | 68.6817 | 5.3874
|  |  | 1.2347 | 74.0836 | 5.4792
|  |  | 1.3505 | 81.0289 | 5.5308
|  |  | 1.4598 | 87.5884 | 5.4792
x |  | y | 1.5691 | 94.1479 | 5.4448
0.024369 | 1.4621 | 2.7554 | 1.6656 | 99.9357 | 5.5308
0.23911 | 14.3467 | 3.103 | 1.7621 | 105.7235 | 5.5194
0.46416 | 27.8495 | 3.3605 | 1.8585 | 111.5113 | 5.5825
0.64669 | 38.8017 | 3.5794 | 1.9743 | 118.4566 | 5.6571
0.99057 | 59.4341 | 3.7983 | 2.0643 | 123.8585 | 5.7145
1.4471 | 86.825 | 4.2232 | 2.1801 | 130.8039 | 5.8121
1.9229 | 115.3723 | 4.5966 | 2.2765 | 136.5917 | 5.9096
2.4835 | 149.0091 | 4.7124 | 2.3794 | 142.7653 | 5.9154
3.6974 | 221.8463 | 5.4592 | 2.4887 | 149.3248 | 5.9555
4.7754 | 286.5254 | 5.8841 | 2.6109 | 156.656 | 6.0129
|  |  | 2.7203 | 163.2155 | 6.0703
0.45115 | 27.069 | 4.1845 | 2.8103 | 168.6174 | 6.1506
1.0686 | 64.1147 | 4.7253 | 2.9132 | 174.791 | 6.1506
2.1749 | 130.4967 | 5.3948 | 3.0225 | 181.3505 | 6.231
3.4275 | 205.6507 | 5.9614 | 3.1125 | 186.7524 | 6.2654
4.5115 | 270.6898 | 6.5021 | 3.2154 | 192.9261 | 6.3113
6.9104 | 414.6265 | 7.4292 | 3.3183 | 199.0997 | 6.3572
9.4473 | 566.8389 | 8.382
x
x |  | y | 0.8438 | 50.628 | 4.8161
0.11015 | 6.6092 | 2.9099 | 1.0306 | 61.8357 | 4.9023
0.21286 | 12.7713 | 2.9614 | 1.256 | 75.3623 | 5.023
0.49907 | 29.9443 | 3.1288 | 1.4622 | 87.7295 | 5.0402
1.4198 | 85.1888 | 3.5794 | 1.6747 | 100.4831 | 5.1724
1.9559 | 117.3518 | 3.6824 | 1.8808 | 112.8502 | 5.3362
|  |  | 2.087 | 125.2174 | 5.4483
x |  | y | 2.2995 | 137.971 | 5.5374
0.49606 | 29.7639 | 3.9914 | 2.5121 | 150.7246 | 5.6494
1.2281 | 73.6869 | 4.5708 | 2.905 | 174.2995 | 5.842
2.3732 | 142.39 | 5.3047 | 10 CP
3.4939 | 209.6323 | 5.7296 | 0.63124 | 37.8744 | 4.6006
5.4643 | 327.8566 | 6.0773 | 0.83736 | 50.2415 | 4.6494
|  |  | 1.0499 | 62.9952 | 4.7414
|  |  | 1.2496 | 74.9758 | 4.8276
0.078912 | 4.7347 | 2.55 | 1.4493 | 86.9565 | 4.9425
0.33552 | 20.131 | 2.85 | 1.6812 | 100.8695 | 5.0661
0.68279 | 40.9673 | 3.3643 | 1.8808 | 112.8502 | 5.1638
1 | 60 | 3.75 | 2.0934 | 125.6039 | 5.2241
1.2343 | 74.0594 | 3.8357 | 2.2931 | 137.5845 | 5.3247
1.7378 | 104.2681 | 4.1143
2.4147 | 144.8801 | 4.8857 | 5CP
3.777 | 226.618 | 5.4 | 0.61836 | 37.1014 | 4.5546
3.7276 | 223.6556 | 5.7429 | 0.83092 | 49.8551 | 4.6523
|  |  | 1.0435 | 62.6087 | 4.7356
0.31005 | 18.6029 | 3.6 | 1.2432 | 74.5894 | 4.8448
0.56792 | 34.0751 | 3.8357 | 1.4557 | 87.343 | 4.9655
1.4646 | 87.875 | 4.6714 | 1.6618 | 99.7101 | 5.0805
2.8277 | 169.6602 | 5.7 | 1.8808 | 112.8502 | 5.1667
4.1414 | 248.4816 | 6.2143 | 2.0805 | 124.8309 | 5.2328
6.1457 | 368.7422 | 7.5643 | 2.2866 | 137.1981 | 5.319
10.68 | 640.8003 | 8.7643 | 2.4928 | 149.5652 | 5.3908
0.12032 | 7.2189 | 2.3937
0.2215 | 13.2902 | 2.5819
0.25446 | 15.2677 | 2.6655
0.39299 | 23.5792 | 2.7282
0.4998 | 29.9879 | 2.7491
0.77905 | 46.7431 | 3
0.91167 | 54.7004 | 3.1045
1.6026 | 96.1548 | 3.2927
1.9104 | 114.624 | 3.2927
0
x | #VALUE! | y
0.37872 | 22.7229 | 3.4808
0.61256 | 36.7536 | 3.7317
1.2256 | 73.5368 | 4.3171
2.1544 | 129.2661 | 5.0488
3.4847 | 209.0836 | 5.6969
4.5146 | 270.8756 | 5.9477
0.29204 | 17.5222 | 2.7822
0.58207 | 34.9243 | 3.1782
1.0828 | 64.9701 | 3.6436
1.3107 | 78.6435 | 3.8515
2.0686 | 124.1136 | 4.5545
2.5986 | 155.9185 | 4.9109
3.9726 | 238.3579 | 5.6337
0.42789 | 25.6737 | 3.5842
1.3318 | 79.9052 | 4.5347
2.8743 | 172.4553 | 5.6337
5.7899 | 347.3952 | 7.0891
7.3903 | 443.4195 | 7.8218
WATER
293 | 19.85 | 3.9182
293 | 19.85 | 4.2864
293 | 19.85 | 4.7955
323 | 49.85 | 3.9318
323 | 49.85 | 4.2864
323 | 49.85 | 5.0864
353 | 79.85 | 4.1682
353 | 79.85 | 4.7273
353 | 79.85 | 5.8136
363 | 89.85 | 4.4091
363 | 89.85 | 5.1409
363 | 89.85 | 6.1955
293 | 19.85 | 3.7531
323 | 49.85 | 3.7258
353 | 79.85 | 3.7039
353 | 79.85 | 3.7531
393 | 119.85 | 3.6014
0.10242 | 6.1451 | 3.7094
0.13007 | 7.8044 | 3.6792
0.19373 | 11.6238 | 3.8
0.40644 | 24.3864 | 3.8604
0.60535 | 36.321 | 3.9811
0.98419 | 59.0515 | 4.3132
1.9842 | 119.05 | 4.8113
2.9085 | 174.5095 | 5.3396
3.9369 | 236.2148 | 5.8377
5.6346 | 338.0776 | 6.3358
8.0644 | 483.8667 | 7.0604
9.5332 | 571.9921 | 7.5887
11.6344 | 698.064 | 8.2226
0.15748 | 9.4489 | 4.5849
0.31247 | 18.7483 | 4.7208
0.59105 | 35.4632 | 4.8868
1.1727 | 70.3648 | 5.3094
1.8177 | 109.0603 | 5.7472
2.4023 | 144.1365 | 5.8981
3.0027 | 180.1607 | 6.1849
5.8636 | 351.8175 | 7.2566
12.2041 | 732.245 | 9.2189
18.4687 | 1108.1215 | 10.6075
24.6039 | 1476.2327 | 11.5585
0.017176 | 1.0306 | 3.6418
0.072215 | 4.3329 | 3.6866
0.10096 | 6.0577 | 3.7313
0.19546 | 11.7277 | 3.7761
0.27855 | 16.7131 | 3.8507
0.3677 | 22.0618 | 3.9104
0.86209 | 51.7252 | 4.2537
1.669 | 100.1393 | 4.7612
2.5678 | 154.0687 | 5.2537
3.4551 | 207.3063 | 5.7313
4.2652 | 255.9109 | 6.1045
5.0191 | 301.1444 | 6.4627
5.8499 | 350.9965 | 6.8507
7.017 | 421.0221 | 7.1343
8.9146 | 534.8783 | 7.3582
9.5326 | 571.9542 | 7.5522
0.12583 | 7.5499 | 4.6567
0.17592 | 10.5554 | 4.6716
0.24595 | 14.7572 | 4.7164
0.51901 | 31.1407 | 4.9254
0.75394 | 45.2366 | 5.0896
1.0341 | 62.0446 | 5.2239
1.2644 | 75.8616 | 5.3731
2.5191 | 151.1467 | 6.1194
4.8305 | 289.8296 | 7.0597
7.2215 | 433.2904 | 7.6866
13.8475 | 830.8516 | 9.9254
16.77 | 1006.1981 | 10.403
0.076794 | 4.6077 | 3.4864
0.19052 | 11.431 | 3.6038
0.27232 | 16.3391 | 3.6625
0.47633 | 28.5799 | 3.6918
0.63984 | 38.3904 | 3.9266
0.814 | 48.8399 | 3.9853
1.0518 | 63.1064 | 4
2.2167 | 132.9998 | 4.2055
0.055853 | 3.3512 | 4.4256
0.14294 | 8.5762 | 4.4696
0.2966 | 17.7962 | 4.5577
0.56071 | 33.6424 | 4.7191
1.085 | 65.0975 | 5.0126
1.6891 | 101.3461 | 5.3061
2.1825 | 130.9501 | 5.5556
2.7766 | 166.5938 | 5.673
3.1439 | 188.6348 | 5.8491
5.4567 | 327.4025 | 6.4361
6.6776 | 400.656 | 6.6855

## Calculation sheet (David)
Kulkarni & Joshi | [6 empty] | Paper | Gas flow rate - Qg (mL/min) | Orifice diameter - DO (mm) | Liquid surface tension - σ (N/m) | Liquid viscosity - μl (Pa⋅s) | Liquid density - ρl (kg/m3) | Liquid flow rate - Ql (mL/min) | Temperature - T (℃) | Gas type | Gas density - ρg (kg/m3) | Bubble detachment diameter - Dd (mm)
Gas flow rate | 10^6 m3/s -> mL/min |  |  | bubble detachment |  |  | Kulkarni & Joshi (2005) | 2.15 |  | 0.072 | 0.001 | 1000 |  |  | Air |  | 2.06
0.61728 | 37.037 |  |  | 3.8697 |  |  | Kulkarni & Joshi (2005) | 2.75 |  | 0.072 | 0.001 | 1000 |  |  | Air |  | 2.1
0.97531 | 58.5185 |  |  | 3.998 |  |  | Kulkarni & Joshi (2005) | 3.06 |  | 0.072 | 0.001 | 1000 |  |  | Air |  | 2.12
1.2593 | 75.5556 |  |  | 4.2064 |  |  | Kulkarni & Joshi (2005) | 3.56 |  | 0.072 | 0.001 | 1000 |  |  | Air |  | 2.15
1.7407 | 104.4444 |  |  | 4.4469 |  |  | Kulkarni & Joshi (2005) | 3.9 |  | 0.072 | 0.001 | 1000 |  |  | Air |  | 2.18
2.358 | 141.4815 |  |  | 4.8317 |  |  | Kulkarni & Joshi (2005) | 4.23 |  | 0.072 | 0.001 | 1000 |  |  | Air |  | 2.2
2.8765 | 172.5926 |  |  | 5.016 |  |  | Kulkarni & Joshi (2005) | 4.47 |  | 0.072 | 0.001 | 1000 |  |  | Air |  | 2.22
3.3827 | 202.963 |  |  | 5.3367 |  |  | Kulkarni & Joshi (2005) | 4.67 |  | 0.072 | 0.001 | 1000 |  |  | Air |  | 2.24
3.8519 | 231.1111 |  |  | 5.521 |  |  | Kulkarni & Joshi (2005) | 4.84 |  | 0.072 | 0.001 | 1000 |  |  | Air |  | 2.25
4.4568 | 267.4074 |  |  | 5.8016 |  |  | Kulkarni & Joshi (2005) | 2.16 |  | 0.067 | 0.0449 | 1120 |  |  | Air |  | 2.4
4.9383 | 296.2963 |  |  | 6.018 |  |  | Kulkarni & Joshi (2005) | 3.03 |  | 0.067 | 0.0449 | 1120 |  |  | Air |  | 2.46
5.7284 | 343.7037 |  |  | 6.2345 |  |  | Kulkarni & Joshi (2005) | 3.56 |  | 0.067 | 0.0449 | 1120 |  |  | Air |  | 2.5
6.284 | 377.037 |  |  | 6.4188 |  |  | Kulkarni & Joshi (2005) | 3.92 |  | 0.067 | 0.0449 | 1120 |  |  | Air |  | 2.53
6.8889 | 413.3333 |  |  | 6.7074 |  |  | Kulkarni & Joshi (2005) | 4.22 |  | 0.067 | 0.0449 | 1120 |  |  | Air |  | 2.55
7.5185 | 451.1111 |  |  | 6.8998 |  |  | Kulkarni & Joshi (2005) | 4.45 |  | 0.067 | 0.0449 | 1120 |  |  | Air |  | 2.57
8.0494 | 482.963 |  |  | 7.0281 |  |  | Kulkarni & Joshi (2005) | 4.64 |  | 0.067 | 0.0449 | 1120 |  |  | Air |  | 2.59
8.9136 | 534.8148 |  |  | 7.4128 |  |  | Kulkarni & Joshi (2005) | 4.82 |  | 0.067 | 0.0449 | 1120 |  |  | Air |  | 2.6
9.358 | 561.4815 |  |  | 7.5491 |  |  | Kulkarni & Joshi (2005) | 4.99 |  | 0.067 | 0.0449 | 1120 |  |  | Air |  | 2.62
10.1975 | 611.8519 |  |  | 7.998 |  |  | Kulkarni & Joshi (2005) | 5.11 |  | 0.067 | 0.0449 | 1120 |  |  | Air |  | 2.63
11.1975 | 671.8519 |  |  | 8.1503 |  |  | Kulkarni & Joshi (2005) | 5.23 |  | 0.067 | 0.0449 | 1120 |  |  | Air |  | 2.64
0.64198 | 38.5185 |  |  | 4.2385 |  |  | Kulkarni & Joshi (2005) | 5.36 |  | 0.067 | 0.0449 | 1120 |  |  | Air |  | 2.65
0.8642 | 51.8519 |  |  | 4.3908 |  |  | Kulkarni & Joshi (2005) | 2.16 |  | 0.063 | 0.552 | 1250 |  |  | Air |  | 3.12
1.284 | 77.037 |  |  | 4.511 |  |  | Kulkarni & Joshi (2005) | 3.03 |  | 0.063 | 0.552 | 1250 |  |  | Air |  | 3.21
1.7531 | 105.1852 |  |  | 4.8236 |  |  | Kulkarni & Joshi (2005) | 3.56 |  | 0.063 | 0.552 | 1250 |  |  | Air |  | 3.26
2.3704 | 142.2222 |  |  | 5.2405 |  |  | Kulkarni & Joshi (2005) | 3.92 |  | 0.063 | 0.552 | 1250 |  |  | Air |  | 3.3
2.9383 | 176.2963 |  |  | 5.3126 |  |  | Kulkarni & Joshi (2005) | 4.22 |  | 0.063 | 0.552 | 1250 |  |  | Air |  | 3.33
3.3827 | 202.963 |  |  | 5.6253 |  |  | Kulkarni & Joshi (2005) | 4.45 |  | 0.063 | 0.552 | 1250 |  |  | Air |  | 3.36
3.8765 | 232.5926 |  |  | 5.8096 |  |  | Kulkarni & Joshi (2005) | 4.64 |  | 0.063 | 0.552 | 1250 |  |  | Air |  | 3.38
4.5185 | 271.1111 |  |  | 6.0581 |  |  | Kulkarni & Joshi (2005) | 4.82 |  | 0.063 | 0.552 | 1250 |  |  | Air |  | 3.39
5.037 | 302.2222 |  |  | 6.3226 |  |  | Kulkarni & Joshi (2005) | 4.99 |  | 0.063 | 0.552 | 1250 |  |  | Air |  | 3.41
5.7284 | 343.7037 |  |  | 6.5711 |  |  | Kulkarni & Joshi (2005) | 5.11 |  | 0.063 | 0.552 | 1250 |  |  | Air |  | 3.42
6.3086 | 378.5185 |  |  | 6.7956 |  |  | Kulkarni & Joshi (2005) | 5.23 |  | 0.063 | 0.552 | 1250 |  |  | Air |  | 3.43
6.8889 | 413.3333 |  |  | 7.02 |  |  | Kulkarni & Joshi (2005) | 5.36 |  | 0.063 | 0.552 | 1250 |  |  | Air |  | 3.44
7.5802 | 454.8148 |  |  | 7.2926 |  |  | Kulkarni & Joshi (2005) | 0.94 |  | 0.069 | 0.007 | 1050 |  |  | Air |  | 2.01
8.1111 | 486.6667 |  |  | 7.493 |  |  | Kulkarni & Joshi (2005) | 2.75 |  | 0.069 | 0.007 | 1050 |  |  | Air |  | 2.11
8.8889 | 533.3333 |  |  | 7.6533 |  |  | Kulkarni & Joshi (2005) | 3.27 |  | 0.069 | 0.007 | 1050 |  |  | Air |  | 2.15
9.4691 | 568.1481 |  |  | 7.8697 |  |  | Kulkarni & Joshi (2005) | 3.92 |  | 0.069 | 0.007 | 1050 |  |  | Air |  | 2.19
10.2099 | 612.5926 |  |  | 8.1343 |  |  | Kulkarni & Joshi (2005) | 4.22 |  | 0.069 | 0.007 | 1050 |  |  | Air |  | 2.21
11.2716 | 676.2963 |  |  | 8.3908 |  |  | Kulkarni & Joshi (2005) | 4.45 |  | 0.069 | 0.007 | 1050 |  |  | Air |  | 2.23
0.58025 | 34.8148 |  |  | 4.487 |  |  | Kulkarni & Joshi (2005) | 4.63 |  | 0.069 | 0.007 | 1050 |  |  | Air |  | 2.24
0.91358 | 54.8148 |  |  | 4.6633 |  |  | Kulkarni & Joshi (2005) | 4.82 |  | 0.069 | 0.007 | 1050 |  |  | Air |  | 2.25
1.1481 | 68.8889 |  |  | 4.7916 |  |  | Kulkarni & Joshi (2005) | 0.041 |  | 0.063 | 0.515 | 1230 |  |  | Air |  | 2.24
1.7654 | 105.9259 |  |  | 5.1122 |  |  | Kulkarni & Joshi (2005) | 0.6 |  | 0.063 | 0.515 | 1230 |  |  | Air |  | 2.27
2.3704 | 142.2222 |  |  | 5.4088 |  |  | Kulkarni & Joshi (2005) | 0.97 |  | 0.063 | 0.515 | 1230 |  |  | Air |  | 2.3
2.8519 | 171.1111 |  |  | 5.5691 |  |  | Kulkarni & Joshi (2005) | 1.27 |  | 0.063 | 0.515 | 1230 |  |  | Air |  | 2.32
3.3333 | 200 |  |  | 5.8818 |  |  | Kulkarni & Joshi (2005) | 1.5 |  | 0.063 | 0.515 | 1230 |  |  | Air |  | 2.33
3.9506 | 237.037 |  |  | 6.1062 |  |  | Kulkarni & Joshi (2005) | 1.68 |  | 0.063 | 0.515 | 1230 |  |  | Air |  | 2.35
4.4444 | 266.6667 |  |  | 6.3467 |  |  | Kulkarni & Joshi (2005) | 1.85 |  | 0.063 | 0.515 | 1230 |  |  | Air |  | 2.36
5.037 | 302.2222 |  |  | 6.5952 |  |  | Kulkarni & Joshi (2005) | 2.74 |  | 0.053 | 0.012 | 1000 |  |  | Air |  | 2.1
5.7284 | 343.7037 |  |  | 6.8116 |  |  | Kulkarni & Joshi (2005) | 3.04 |  | 0.053 | 0.012 | 1000 |  |  | Air |  | 2.12
6.3827 | 382.963 |  |  | 7.0681 |  |  | Kulkarni & Joshi (2005) | 3.57 |  | 0.053 | 0.012 | 1000 |  |  | Air |  | 2.16
6.9753 | 418.5185 |  |  | 7.1964 |  |  | Kulkarni & Joshi (2005) | 3.92 |  | 0.053 | 0.012 | 1000 |  |  | Air |  | 2.19
7.5802 | 454.8148 |  |  | 7.4369 |  |  | Kulkarni & Joshi (2005) | 4.22 |  | 0.053 | 0.012 | 1000 |  |  | Air |  | 2.21
8.1481 | 488.8889 |  |  | 7.6212 |  |  | Kulkarni & Joshi (2005) | 4.46 |  | 0.053 | 0.012 | 1000 |  |  | Air |  | 2.23
9 | 540 |  |  | 7.8136 |  |  | Kulkarni & Joshi (2005) | 4.66 |  | 0.053 | 0.012 | 1000 |  |  | Air |  | 2.25
9.4444 | 566.6667 |  |  | 8.006 |  |  | Kulkarni & Joshi (2005) | 4.82 |  | 0.053 | 0.012 | 1000 |  |  | Air |  | 2.25
10.2346 | 614.0741 |  |  | 8.2545 |  |  | Kulkarni & Joshi (2005) | 5 |  | 0.053 | 0.012 | 1000 |  |  | Air |  | 2.26
11.2469 | 674.8148 |  |  | 8.479 |  |  | Kulkarni & Joshi (2005) | 5.14 |  | 0.053 | 0.012 | 1000 |  |  | Air |  | 2.28
0.55556 | 33.3333 |  |  | 4.7836 |  |  | Kulkarni & Joshi (2005) | 5.22 |  | 0.053 | 0.012 | 1000 |  |  | Air |  | 2.29
0.98765 | 59.2593 |  |  | 4.992 |  |  | Kulkarni & Joshi (2005) | 5.35 |  | 0.053 | 0.012 | 1000 |  |  | Air |  | 2.3
1.1852 | 71.1111 |  |  | 5.2004 |  |  | Kulkarni & Joshi (2005) | 2.16 |  | 0.08 | 0.269 | 1250 |  |  | Air |  | 2.13
1.7901 | 107.4074 |  |  | 5.3848 |  |  | Kulkarni & Joshi (2005) | 3.03 |  | 0.08 | 0.269 | 1250 |  |  | Air |  | 2.19
2.3333 | 140 |  |  | 5.7054 |  |  | Kulkarni & Joshi (2005) | 3.56 |  | 0.08 | 0.269 | 1250 |  |  | Air |  | 2.24
2.7654 | 165.9259 |  |  | 6.01 |  |  | Kulkarni & Joshi (2005) | 3.93 |  | 0.08 | 0.269 | 1250 |  |  | Air |  | 2.26
3.358 | 201.4815 |  |  | 6.1864 |  |  | Kulkarni & Joshi (2005) | 4.24 |  | 0.08 | 0.269 | 1250 |  |  | Air |  | 2.28
3.8025 | 228.1481 |  |  | 6.4589 |  |  | Kulkarni & Joshi (2005) | 4.46 |  | 0.08 | 0.269 | 1250 |  |  | Air |  | 2.3
4.4568 | 267.4074 |  |  | 6.7395 |  |  | Kulkarni & Joshi (2005) | 4.65 |  | 0.08 | 0.269 | 1250 |  |  | Air |  | 2.31
5 | 300 |  |  | 6.988 |  |  | Kulkarni & Joshi (2005) | 4.83 |  | 0.08 | 0.269 | 1250 |  |  | Air |  | 2.32
5.642 | 338.5185 |  |  | 7.1002 |  |  | Kulkarni & Joshi (2005) | 5 |  | 0.08 | 0.269 | 1250 |  |  | Air |  | 2.33
6.321 | 379.2593 |  |  | 7.2365 |  |  | Kulkarni & Joshi (2005) | 5.12 |  | 0.08 | 0.269 | 1250 |  |  | Air |  | 2.34
6.9012 | 414.0741 |  |  | 7.517 |  |  | Kulkarni & Joshi (2005) | 5.24 |  | 0.08 | 0.269 | 1250 |  |  | Air |  | 2.35
7.5679 | 454.0741 |  |  | 7.7014 |  |  | Kulkarni & Joshi (2005) | 5.37 |  | 0.08 | 0.269 | 1250 |  |  | Air |  | 2.36
8.0617 | 483.7037 |  |  | 7.8377 |  |  | Kulkarni & Joshi (2005) | 2.15 |  | 0.08 | 0.269 | 1250 |  |  | Air |  | 2.31
8.8395 | 530.3704 |  |  | 8.022 |  |  | Kulkarni & Joshi (2005) | 3.05 |  | 0.08 | 0.269 | 1250 |  |  | Air |  | 2.37
9.4444 | 566.6667 |  |  | 8.1663 |  |  | Kulkarni & Joshi (2005) | 3.57 |  | 0.08 | 0.269 | 1250 |  |  | Air |  | 2.41
10.2963 | 617.7778 |  |  | 8.3507 |  |  | Kulkarni & Joshi (2005) | 3.94 |  | 0.08 | 0.269 | 1250 |  |  | Air |  | 2.43
11.2346 | 674.0741 |  |  | 8.6072 |  |  | Kulkarni & Joshi (2005) | 4.25 |  | 0.08 | 0.269 | 1250 |  |  | Air |  | 2.45
Gas flow rate | m3/s -> mL/min --> *10^6*60 | [5 empty] | Kulkarni & Joshi (2005) | 4.47 |  | 0.08 | 0.269 | 1250 |  |  | Air |  | 2.46
1.1735e-07 | 7.0413 |  |  | 4.8481 |  |  | Kulkarni & Joshi (2005) | 4.65 |  | 0.08 | 0.269 | 1250 |  |  | Air |  | 2.48
4.9778e-06 | 298.6694 |  |  | 5.0145 |  |  | Kulkarni & Joshi (2005) | 4.83 |  | 0.08 | 0.269 | 1250 |  |  | Air |  | 2.48
1.0932e-05 | 655.9139 |  |  | 7.5667 |  |  | Kulkarni & Joshi (2005) | 4.99 |  | 0.08 | 0.269 | 1250 |  |  | Air |  | 2.49
3.329e-05 | 1997.4035 |  |  | 5.6433 |  |  | Kulkarni & Joshi (2005) | 5.13 |  | 0.08 | 0.269 | 1250 |  |  | Air |  | 2.5
3.8272e-05 | 2296.3223 |  |  | 6.7345 |  |  | Kulkarni & Joshi (2005) | 5.24 |  | 0.08 | 0.269 | 1250 |  |  | Air |  | 2.51
4.1188e-05 | 2471.2992 |  |  | 7.8811 |  |  | Kulkarni & Joshi (2005) | 5.34 |  | 0.08 | 0.269 | 1250 |  |  | Air |  | 2.52
5.3096e-05 | 3185.7882 |  |  | 8.4729 |  |  | Kulkarni & Joshi (2005) | 0.56 |  | 0.073 | 0.001 | 1000 |  |  | Air |  | 20.9
6.6706e-05 | 4002.3471 |  |  | 8.8613 |  |  | Kulkarni & Joshi (2005) | 0.99 |  | 0.073 | 0.001 | 1000 |  |  | Air |  | 21.2
6.3546e-05 | 3812.7888 |  |  | 11.6909 |  |  | Kulkarni & Joshi (2005) | 1.17 |  | 0.073 | 0.001 | 1000 |  |  | Air |  | 21.5
6.8042e-05 | 4082.5448 |  |  | 12.782 |  |  | Kulkarni & Joshi (2005) | 1.85 |  | 0.073 | 0.001 | 1000 |  |  | Air |  | 21.8
7.5819e-05 | 4549.1499 |  |  | 14.0026 |  |  | Kulkarni & Joshi (2005) | 2.35 |  | 0.073 | 0.001 | 1000 |  |  | Air |  | 22.1
7.1566e-05 | 4293.9753 |  |  | 14.8164 |  |  | Kulkarni & Joshi (2005) | 2.77 |  | 0.073 | 0.001 | 1000 |  |  | Air |  | 22.5
1.0733e-05 | 643.9833 |  |  | 5.2338 |  |  | Kulkarni & Joshi (2005) | 3.37 |  | 0.073 | 0.001 | 1000 |  |  | Air |  | 22.7
3.0506e-05 | 1830.3803 |  |  | 5.6373 |  |  | Kulkarni & Joshi (2005) | 3.78 |  | 0.073 | 0.001 | 1000 |  |  | Air |  | 23
3.5919e-05 | 2155.1477 |  |  | 6.1417 |  |  | Kulkarni & Joshi (2005) | 4.46 |  | 0.073 | 0.001 | 1000 |  |  | Air |  | 23.3
3.603e-05 | 2161.7753 |  |  | 8.2097 |  |  | Kulkarni & Joshi (2005) | 5 |  | 0.073 | 0.001 | 1000 |  |  | Air |  | 23.6
3.0064e-05 | 1803.8678 |  |  | 11.0343 |  |  | Kulkarni & Joshi (2005) | 5.65 |  | 0.073 | 0.001 | 1000 |  |  | Air |  | 23.7
4.332e-05 | 2599.2176 |  |  | 9.6892 |  |  | Kulkarni & Joshi (2005) | 6.32 |  | 0.073 | 0.001 | 1000 |  |  | Air |  | 23.9
5.039e-05 | 3023.4045 |  |  | 8.6637 |  |  | Kulkarni & Joshi (2005) | 6.87 |  | 0.073 | 0.001 | 1000 |  |  | Air |  | 24.2
6.8064e-05 | 4083.87 |  |  | 9.7565 |  |  | Kulkarni & Joshi (2005) | 7.57 |  | 0.073 | 0.001 | 1000 |  |  | Air |  | 24.4
6.1437e-05 | 3686.1955 |  |  | 11.6227 |  |  | Kulkarni & Joshi (2005) | 8.08 |  | 0.073 | 0.001 | 1000 |  |  | Air |  | 24.5
[7 empty] | Kulkarni & Joshi (2005) | 8.86 |  | 0.073 | 0.001 | 1000 |  |  | Air |  | 24.7
[7 empty] | Kulkarni & Joshi (2005) | 9.46 |  | 0.073 | 0.001 | 1000 |  |  | Air |  | 24.9
[7 empty] | Kulkarni & Joshi (2005) | 10.33 |  | 0.073 | 0.001 | 1000 |  |  | Air |  | 25.1
[7 empty] | Kulkarni & Joshi (2005) | 11.25 |  | 0.073 | 0.001 | 1000 |  |  | Air |  | 25.3
[7 empty] | Kulkarni & Joshi (2005) | 0.57 |  | 0.0238 | 0.0022 | 803 |  |  | Air |  | 20.5
[7 empty] | Kulkarni & Joshi (2005) | 0.92 |  | 0.0238 | 0.0022 | 803 |  |  | Air |  | 20.8
[7 empty] | Kulkarni & Joshi (2005) | 1.16 |  | 0.0238 | 0.0022 | 803 |  |  | Air |  | 21
[7 empty] | Kulkarni & Joshi (2005) | 1.75 |  | 0.0238 | 0.0022 | 803 |  |  | Air |  | 21.4
[7 empty] | Kulkarni & Joshi (2005) | 2.37 |  | 0.0238 | 0.0022 | 803 |  |  | Air |  | 21.7
[7 empty] | Kulkarni & Joshi (2005) | 2.84 |  | 0.0238 | 0.0022 | 803 |  |  | Air |  | 21.9
[7 empty] | Kulkarni & Joshi (2005) | 3.32 |  | 0.0238 | 0.0022 | 803 |  |  | Air |  | 22.2
[7 empty] | Kulkarni & Joshi (2005) | 3.95 |  | 0.0238 | 0.0022 | 803 |  |  | Air |  | 22.4
[7 empty] | Kulkarni & Joshi (2005) | 4.45 |  | 0.0238 | 0.0022 | 803 |  |  | Air |  | 22.7
[7 empty] | Kulkarni & Joshi (2005) | 5.05 |  | 0.0238 | 0.0022 | 803 |  |  | Air |  | 22.9
[7 empty] | Kulkarni & Joshi (2005) | 5.73 |  | 0.0238 | 0.0022 | 803 |  |  | Air |  | 23.1
[7 empty] | Kulkarni & Joshi (2005) | 6.37 |  | 0.0238 | 0.0022 | 803 |  |  | Air |  | 23.4
[7 empty] | Kulkarni & Joshi (2005) | 6.99 |  | 0.0238 | 0.0022 | 803 |  |  | Air |  | 23.5
[7 empty] | Kulkarni & Joshi (2005) | 7.58 |  | 0.0238 | 0.0022 | 803 |  |  | Air |  | 23.7
[7 empty] | Kulkarni & Joshi (2005) | 8.14 |  | 0.0238 | 0.0022 | 803 |  |  | Air |  | 23.8
[7 empty] | Kulkarni & Joshi (2005) | 9.03 |  | 0.0238 | 0.0022 | 803 |  |  | Air |  | 24
[7 empty] | Kulkarni & Joshi (2005) | 9.47 |  | 0.0238 | 0.0022 | 803 |  |  | Air |  | 24.2
[7 empty] | Kulkarni & Joshi (2005) | 10.26 |  | 0.0238 | 0.0022 | 803 |  |  | Air |  | 24.4
[7 empty] | Kulkarni & Joshi (2005) | 11.24 |  | 0.0238 | 0.0022 | 803 |  |  | Air |  | 24.6
[7 empty] | Kulkarni & Joshi (2005) | 0.65 |  | 0.0228 | 0.0012 | 789 |  |  | Air |  | 20
[7 empty] | Kulkarni & Joshi (2005) | 0.84 |  | 0.0228 | 0.0012 | 789 |  |  | Air |  | 20.2
[7 empty] | Kulkarni & Joshi (2005) | 1.29 |  | 0.0228 | 0.0012 | 789 |  |  | Air |  | 20.5
[7 empty] | Kulkarni & Joshi (2005) | 1.76 |  | 0.0228 | 0.0012 | 789 |  |  | Air |  | 20.9
[7 empty] | Kulkarni & Joshi (2005) | 2.38 |  | 0.0228 | 0.0012 | 789 |  |  | Air |  | 21.4
[7 empty] | Kulkarni & Joshi (2005) | 2.93 |  | 0.0228 | 0.0012 | 789 |  |  | Air |  | 21.5
[7 empty] | Kulkarni & Joshi (2005) | 3.39 |  | 0.0228 | 0.0012 | 789 |  |  | Air |  | 21.8
[7 empty] | Kulkarni & Joshi (2005) | 3.9 |  | 0.0228 | 0.0012 | 789 |  |  | Air |  | 22
[7 empty] | Kulkarni & Joshi (2005) | 4.52 |  | 0.0228 | 0.0012 | 789 |  |  | Air |  | 22.3
[7 empty] | Kulkarni & Joshi (2005) | 5.03 |  | 0.0228 | 0.0012 | 789 |  |  | Air |  | 22.5
[7 empty] | Kulkarni & Joshi (2005) | 5.74 |  | 0.0228 | 0.0012 | 789 |  |  | Air |  | 22.7
[7 empty] | Kulkarni & Joshi (2005) | 6.34 |  | 0.0228 | 0.0012 | 789 |  |  | Air |  | 22.9
[7 empty] | Kulkarni & Joshi (2005) | 6.92 |  | 0.0228 | 0.0012 | 789 |  |  | Air |  | 23.1
[7 empty] | Kulkarni & Joshi (2005) | 7.57 |  | 0.0228 | 0.0012 | 789 |  |  | Air |  | 23.3
[7 empty] | Kulkarni & Joshi (2005) | 8.08 |  | 0.0228 | 0.0012 | 789 |  |  | Air |  | 23.4
[7 empty] | Kulkarni & Joshi (2005) | 8.91 |  | 0.0228 | 0.0012 | 789 |  |  | Air |  | 23.5
[7 empty] | Kulkarni & Joshi (2005) | 9.5 |  | 0.0228 | 0.0012 | 789 |  |  | Air |  | 23.7
[7 empty] | Kulkarni & Joshi (2005) | 10.23 |  | 0.0228 | 0.0012 | 789 |  |  | Air |  | 23.9
[7 empty] | Kulkarni & Joshi (2005) | 11.3 |  | 0.0228 | 0.0012 | 789 |  |  | Air |  | 24.1
[7 empty] | Kulkarni & Joshi (2005) | 0.64 |  | 0.0227 | 0.0006 | 792 |  |  | Air |  | 19.4
[7 empty] | Kulkarni & Joshi (2005) | 0.99 |  | 0.0227 | 0.0006 | 792 |  |  | Air |  | 19.7
[7 empty] | Kulkarni & Joshi (2005) | 1.26 |  | 0.0227 | 0.0006 | 792 |  |  | Air |  | 20
[7 empty] | Kulkarni & Joshi (2005) | 1.74 |  | 0.0227 | 0.0006 | 792 |  |  | Air |  | 20.3
[7 empty] | Kulkarni & Joshi (2005) | 2.36 |  | 0.0227 | 0.0006 | 792 |  |  | Air |  | 20.9
[7 empty] | Kulkarni & Joshi (2005) | 2.87 |  | 0.0227 | 0.0006 | 792 |  |  | Air |  | 21.1
[7 empty] | Kulkarni & Joshi (2005) | 3.38 |  | 0.0227 | 0.0006 | 792 |  |  | Air |  | 21.5
[7 empty] | Kulkarni & Joshi (2005) | 3.85 |  | 0.0227 | 0.0006 | 792 |  |  | Air |  | 21.7
| David | Zhanerke | Inkar | Aray | Total |  | Kulkarni & Joshi (2005) | 4.51 |  | 0.0227 | 0.0006 | 792 |  |  | Air |  | 22
Stay | 878 | 100 | 530 | 591 | 2099 |  | Kulkarni & Joshi (2005) | 4.98 |  | 0.0227 | 0.0006 | 792 |  |  | Air |  | 22.2
Delete | 968 | 386 | 27 | 273 | 1654 |  | Kulkarni & Joshi (2005) | 5.75 |  | 0.0227 | 0.0006 | 792 |  |  | Air |  | 22.4
[7 empty] | Kulkarni & Joshi (2005) | 6.31 |  | 0.0227 | 0.0006 | 792 |  |  | Air |  | 22.6
[7 empty] | Kulkarni & Joshi (2005) | 6.9 |  | 0.0227 | 0.0006 | 792 |  |  | Air |  | 22.9
[7 empty] | Kulkarni & Joshi (2005) | 7.5 |  | 0.0227 | 0.0006 | 792 |  |  | Air |  | 23.1
[7 empty] | Kulkarni & Joshi (2005) | 8.09 |  | 0.0227 | 0.0006 | 792 |  |  | Air |  | 23.2
Maximum dataset size | [6 empty] | Kulkarni & Joshi (2005) | 8.93 |  | 0.0227 | 0.0006 | 792 |  |  | Air |  | 23.6
[7 empty] | Kulkarni & Joshi (2005) | 9.37 |  | 0.0227 | 0.0006 | 792 |  |  | Air |  | 23.7
[7 empty] | Kulkarni & Joshi (2005) | 10.21 |  | 0.0227 | 0.0006 | 792 |  |  | Air |  | 24
[7 empty] | Kulkarni & Joshi (2005) | 11.22 |  | 0.0227 | 0.0006 | 792 |  |  | Air |  | 24.2
[7 empty] | Kulkarni & Joshi (2005) | 0.17 |  | 0.0217 | 0.0024 | 786 |  |  | Air |  | 14.5
[7 empty] | Kulkarni & Joshi (2005) | 0.36 |  | 0.0217 | 0.0024 | 786 |  |  | Air |  | 14.6
[7 empty] | Kulkarni & Joshi (2005) | 0.59 |  | 0.0217 | 0.0024 | 786 |  |  | Air |  | 14.7
[7 empty] | Kulkarni & Joshi (2005) | 0.87 |  | 0.0217 | 0.0024 | 786 |  |  | Air |  | 14.7
[7 empty] | Kulkarni & Joshi (2005) | 1.79 |  | 0.0217 | 0.0024 | 786 |  |  | Air |  | 15
[7 empty] | Kulkarni & Joshi (2005) | 2 |  | 0.0217 | 0.0024 | 786 |  |  | Air |  | 15.2
[7 empty] | Kulkarni & Joshi (2005) | 2.54 |  | 0.0217 | 0.0024 | 786 |  |  | Air |  | 15.5
[7 empty] | Kulkarni & Joshi (2005) | 2.85 |  | 0.0217 | 0.0024 | 786 |  |  | Air |  | 15.9
[7 empty] | Kulkarni & Joshi (2005) | 3.44 |  | 0.0217 | 0.0024 | 786 |  |  | Air |  | 16.2
[7 empty] | Kulkarni & Joshi (2005) | 4.53 |  | 0.0217 | 0.0024 | 786 |  |  | Air |  | 17.1
[7 empty] | Kulkarni & Joshi (2005) | 5.62 |  | 0.0217 | 0.0024 | 786 |  |  | Air |  | 17.7
[7 empty] | Kulkarni & Joshi (2005) | 6.29 |  | 0.0217 | 0.0024 | 786 |  |  | Air |  | 18.3
[7 empty] | Kulkarni & Joshi (2005) | 8.31 |  | 0.0217 | 0.0024 | 786 |  |  | Air |  | 19.3
[7 empty] | Kulkarni & Joshi (2005) | 10.05 |  | 0.0217 | 0.0024 | 786 |  |  | Air |  | 20.5
[7 empty] | Kulkarni & Joshi (2005) | 11.75 |  | 0.0217 | 0.0024 | 786 |  |  | Air |  | 21
[7 empty] | Kulkarni & Joshi (2005) | 3.82 | 2 | 0.072 | 0.001 | 1000 |  |  | Helium | 0.18 | 11.63
[7 empty] | Kulkarni & Joshi (2005) | 4.11 | 2 | 0.072 | 0.001 | 1000 |  |  | Helium | 0.18 | 12.75
[7 empty] | Kulkarni & Joshi (2005) | 4.31 | 2 | 0.072 | 0.001 | 1000 |  |  | Helium | 0.18 | 14.81
[7 empty] | Kulkarni & Joshi (2005) | 4.58 | 2 | 0.072 | 0.001 | 1000 |  |  | Helium | 0.18 | 13.97
[7 empty] | Kulkarni & Joshi (2005) | 0.66 | 2 | 0.072 | 0.001 | 1000 |  |  | Helium | 1.08 | 7.57
[7 empty] | Kulkarni & Joshi (2005) | 2.47 | 2 | 0.072 | 0.001 | 1000 |  |  | Helium | 1.08 | 7.88
[7 empty] | Kulkarni & Joshi (2005) | 3.19 | 2 | 0.072 | 0.001 | 1000 |  |  | Helium | 1.08 | 8.42
Lin et al. 1998 |  |  |  | Rabiger and Vogelpohl (1986) | [5 empty] | Davidson and Schüler (1960)
Temp (K) | Temp (C) | Liquid density (kg/m3) |  | Gas flow rate (l/h) | Gas flow rate (mL/min) | Bubble diameter |  |  |  | Gas flow rate (ml/s) | Gas flow rate (ml/min) |  | Viscosity (cP) | viscosity (Pa*s) |  | density (g/ml) | density (kg/m3) | orifice radius (cm) | orifice diameter(mm) | bubble volume (ml) | bubble diameter (mm)
294.2658 | 21.1158 | 901.541 |  | 21.0227 | 350.3858 | 7.3718 |  |  |  | 24 | 1440 |  | 711 | 0.711 |  | 1.25 | 1250 | 0.096 | 1.92 | 2.5 | 16.8389
299.5823 | 26.4323 | 897.0854 |  | 24.4318 | 407.2051 | 7.6632
304.8987 | 31.7487 | 892.3953 |  | 35.2273 | 587.133 | 8.5082 |  |  |  | 0.31513 | 18.9076 |  | 515 | 0.515 | [5 empty] | 0.045012 | 4.4134
309.4557 | 36.3057 | 887.9397 |  | 60.2273 | 1003.808 | 9.8193 |  |  |  | 0.40336 | 24.2017 |  | 515 | 0.515 | [5 empty] | 0.052163 | 4.6358
315.0253 | 41.8753 | 883.2496 |  | 79.8295 | 1330.519 | 10.6935 |  |  |  | 0.52521 | 31.5126 |  | 515 | 0.515 | [5 empty] | 0.063942 | 4.9613
320.0886 | 46.9386 | 879.4975 |  | 88.6364 | 1477.3023 | 11.3345 |  |  |  | 0.65546 | 39.3277 |  | 515 | 0.515 | [5 empty] | 0.074459 | 5.2196
324.3924 | 51.2424 | 875.0419 |  | 100 | 1666.7 | 11.7716 |  |  |  | 0.78992 | 47.395 |  | 515 | 0.515 | [5 empty] | 0.084976 | 5.4546
329.7089 | 56.5589 | 870.5863 |  | 140.0568 | 2334.327 | 13.0828 |  |  |  | 0.93277 | 55.9664 |  | 515 | 0.515 | [5 empty] | 0.095072 | 5.6626
334.2658 | 61.1158 | 866.8342 |  | 181.5341 | 3025.6287 | 13.5198 |  |  |  | 1.0756 | 64.5378 |  | 515 | 0.515 | [5 empty] | 0.10643 | 5.8797
339.8354 | 66.6854 | 863.3166 |  | 199.7159 | 3328.6651 | 14.1317 |  |  |  | 1.2395 | 74.3697 |  | 515 | 0.515 | [5 empty] | 0.12073 | 6.1321
344.6456 | 71.4956 | 858.6265 |  | 210.2273 | 3503.858 | 14.5105 |  |  |  | 1.3739 | 82.437 |  | 515 | 0.515 | [5 empty] | 0.14219 | 6.4757
349.4557 | 76.3057 | 855.3434 |  | 214.2045 | 3570.1472 | 14.4231 |  |  |  | 1.542 | 92.521 |  | 515 | 0.515 | [5 empty] | 0.15144 | 6.6133
355.0253 | 81.8753 | 851.3568 |  | 230.9659 | 3849.5088 | 14.5396 |  |  |  | 1.6723 | 100.3361 |  | 515 | 0.515 | [5 empty] | 0.16238 | 6.7688
359.0759 | 85.9259 | 847.3702 |  | 251.4205 | 4190.4247 | 14.8893 |  |  |  | 1.8025 | 108.1513 |  | 515 | 0.515 | [5 empty] | 0.16448 | 6.7979
364.8987 | 91.7487 | 844.3216 |  | 245.7386 | 4095.7259 | 14.8893 |  |  |  | 1.9076 | 114.4538 |  | 515 | 0.515 | [5 empty] | 0.17206 | 6.9006
369.4557 | 96.3057 | 840.5695 |  | 267.8977 | 4465.0514 | 14.8601 |  |  |  | 2.2059 | 132.3529 |  | 515 | 0.515 | [5 empty] | 0.19351 | 7.1763
374.7722 | 101.6222 | 836.1139 |  | 259.0909 | 4318.2682 | 14.9184 |  |  |  | 2.4874 | 149.2437 |  | 515 | 0.515 | [5 empty] | 0.21328 | 7.4128
379.8354 | 106.6854 | 833.2998 |  | 285.2273 | 4753.883 | 15.472
384.6456 | 111.4956 | 829.7822 |  | 288.9205 | 4815.4372 | 15.0641 |  |  |  | 0.32353 | 19.4118 |  | 626 | 0.626 | [5 empty] | 0.052584 | 4.6482
390.7215 | 117.5715 | 826.0302 |  | 300.2841 | 5004.8349 | 15.035 |  |  |  | 0.42437 | 25.4622 |  | 626 | 0.626 | [5 empty] | 0.063522 | 4.9504
[10 empty] | 0.55882 | 33.5294 |  | 626 | 0.626 | [5 empty] | 0.076142 | 5.2587
|  |  |  | 10.7955 | 179.9278 | 6.7016 |  |  |  | 0.61765 | 37.0588 |  | 626 | 0.626 | [5 empty] | 0.082452 | 5.4001
|  |  |  | 2.8409 | 47.3494 | 6.2646 |  |  |  | 0.77311 | 46.3866 |  | 626 | 0.626 | [5 empty] | 0.097175 | 5.7041
|  |  |  | 20.1705 | 336.181 | 7.3427 |  |  |  | 0.92857 | 55.7143 |  | 626 | 0.626 | [5 empty] | 0.11274 | 5.9937
|  |  |  | 34.9432 | 582.398 | 8.4499 |  |  |  | 1.0462 | 62.7731 |  | 626 | 0.626 | [5 empty] | 0.1262 | 6.2233
|  |  |  | 83.2386 | 1387.3384 | 11.0723 |  |  |  | 1.1849 | 71.0924 |  | 626 | 0.626 | [5 empty] | 0.13672 | 6.3916
|  |  |  | 93.4659 | 1557.7963 | 11.2762 |  |  |  | 1.3403 | 80.4202 |  | 626 | 0.626 | [5 empty] | 0.15397 | 6.6498
|  |  |  | 144.6023 | 2410.0861 | 13.1993 |  |  |  | 1.479 | 88.7395 |  | 626 | 0.626 | [5 empty] | 0.16575 | 6.8152
|  |  |  | 182.3864 | 3039.8335 | 14.0443 |  |  |  | 1.7647 | 105.8824 |  | 626 | 0.626 | [5 empty] | 0.19014 | 7.1345
|  |  |  | 198.5795 | 3309.7253 | 14.1317 |  |  |  | 1.9034 | 114.2017 |  | 626 | 0.626 | [5 empty] | 0.20361 | 7.299
|  |  |  | 210.5114 | 3508.5929 | 14.5105 |  |  |  | 2.1975 | 131.8487 |  | 626 | 0.626 | [5 empty] | 0.228 | 7.5796
|  |  |  | 267.8977 | 4465.0514 | 14.831
|  |  |  | 289.2045 | 4820.1722 | 15.035 |  |  |  | 0.34034 | 20.4202 |  | 695 | 0.695 | [5 empty] | 0.059736 | 4.85
[10 empty] | 0.40336 | 24.2017 |  | 695 | 0.695 | [5 empty] | 0.06857 | 5.0782
|  |  |  | 30.1136 | 501.904 | 8.6538 |  |  |  | 0.52101 | 31.2605 |  | 695 | 0.695 | [5 empty] | 0.079507 | 5.335
|  |  |  | 15.625 | 260.4219 | 7.4009 |  |  |  | 0.62185 | 37.3109 |  | 695 | 0.695 | [5 empty] | 0.090865 | 5.5778
|  |  |  | 4.2614 | 71.0241 | 6.5851 |  |  |  | 0.71849 | 43.1092 |  | 695 | 0.695 | [5 empty] | 0.10222 | 5.8012
|  |  |  | 10.7955 | 179.9278 | 7.0513 |  |  |  | 0.84874 | 50.9244 |  | 695 | 0.695 | [5 empty] | 0.11695 | 6.0673
|  |  |  | 80.1136 | 1335.254 | 11.2762 |  |  |  | 1.0168 | 61.0084 |  | 695 | 0.695 | [5 empty] | 0.13419 | 6.352
|  |  |  | 101.7045 | 1695.1097 | 12.0921 |  |  |  | 1.1218 | 67.3109 |  | 695 | 0.695 | [5 empty] | 0.14387 | 6.5012
|  |  |  | 141.7614 | 2362.7366 | 13.4907 |  |  |  | 1.3235 | 79.4118 |  | 695 | 0.695 | [5 empty] | 0.16659 | 6.8267
|  |  |  | 182.1023 | 3035.0986 | 14.4814 |  |  |  | 1.4454 | 86.7227 |  | 695 | 0.695 | [5 empty] | 0.17668 | 6.962
|  |  |  | 198.2955 | 3304.9903 | 14.8019 |  |  |  | 1.6134 | 96.8067 |  | 695 | 0.695 | [5 empty] | 0.19561 | 7.2022
|  |  |  | 214.2045 | 3570.1472 | 15.472 |  |  |  | 1.7437 | 104.6218 |  | 695 | 0.695 | [5 empty] | 0.20865 | 7.3588
|  |  |  | 230.9659 | 3849.5088 | 15.7343 |  |  |  | 1.8193 | 109.1597 |  | 695 | 0.695 | [5 empty] | 0.21496 | 7.4323
|  |  |  | 249.4318 | 4157.2801 | 15.9091 |  |  |  | 1.9118 | 114.7059 |  | 695 | 0.695 | [5 empty] | 0.22422 | 7.5374
|  |  |  | 268.4659 | 4474.5213 | 16.2005 |  |  |  | 2.1513 | 129.0756 |  | 695 | 0.695 | [5 empty] | 0.24609 | 7.775
|  |  |  | 286.9318 | 4782.2926 | 16.4044 |  |  |  | 2.2143 | 132.8571 |  | 695 | 0.695 | [5 empty] | 0.25409 | 7.8583
|  |  |  | 299.4318 | 4990.6301 | 16.1131 |  |  |  |  | 0 |  |  | 0 | [6 empty] | 0
[10 empty] | 0.2395 | 14.3697 |  | 764 | 0.764 | [5 empty] | 0.050481 | 4.5854
|  |  |  | 89.7727 | 1496.242 | 11.8881 |  |  |  | 0.34874 | 20.9244 |  | 764 | 0.764 | [5 empty] | 0.065625 | 5.0045
|  |  |  | 141.4773 | 2358.0017 | 15.4429 |  |  |  | 0.5 | 30 |  | 764 | 0.764 | [5 empty] | 0.085817 | 5.4726
|  |  |  | 30.6818 | 511.3739 | 7.6049 |  |  |  | 0.71429 | 42.8571 |  | 764 | 0.764 | [5 empty] | 0.1098 | 5.941
|  |  |  | 181.8182 | 3030.3636 | 17.0455 |  |  |  | 0.85714 | 51.4286 |  | 764 | 0.764 | [5 empty] | 0.12704 | 6.2371
|  |  |  | 198.2955 | 3304.9903 | 15.3555 |  |  |  | 1.021 | 61.2605 |  | 764 | 0.764 | [5 empty] | 0.14513 | 6.5201
|  |  |  | 213.3523 | 3555.9423 | 16.521 |  |  |  | 1.1176 | 67.0588 |  | 764 | 0.764 | [5 empty] | 0.15733 | 6.6979
|  |  |  | 230.9659 | 3849.5088 | 16.5501 |  |  |  | 1.3151 | 78.9076 |  | 764 | 0.764 | [5 empty] | 0.17752 | 6.973
|  |  |  | 249.7159 | 4162.0151 | 16.2879 |  |  |  | 1.4622 | 87.7311 |  | 764 | 0.764 | [5 empty] | 0.19519 | 7.1971
|  |  |  | 269.0341 | 4483.9912 | 17.4825 |  |  |  | 1.6176 | 97.0588 |  | 764 | 0.764 | [5 empty] | 0.21076 | 7.3835
|  |  |  | 287.7841 | 4796.4974 | 16.8706 |  |  |  | 1.7437 | 104.6218 |  | 764 | 0.764 | [5 empty] | 0.22296 | 7.5233
|  |  |  | 298.5795 | 4976.4253 | 16.4627 |  |  |  | 1.8235 | 109.4118 |  | 764 | 0.764 | [5 empty] | 0.23179 | 7.6214
|  |  |  | 300.8523 | 5014.3048 | 17.5699 |  |  |  | 1.9202 | 115.2101 |  | 764 | 0.764 | [5 empty] | 0.24231 | 7.7349
[5 empty] | 0 |  |  |  |  | 2.4034 | 144.2017 |  | 764 | 0.764 | [5 empty] | 0.28522 | 8.1669
|  |  |  | 16.4773 | 274.6267 | 5.9732 |  |  |  |  | 0 |  |  | 0 | [6 empty] | 0
|  |  |  | 27.8409 | 464.0244 | 6.6142 |  |  |  | 0.31513 | 18.9076 |  | 915 | 0.915 | [5 empty] | 0.069411 | 5.0989
|  |  |  | 33.8068 | 563.4582 | 7.8089 |  |  |  | 0.46639 | 27.9832 |  | 915 | 0.915 | [5 empty] | 0.090865 | 5.5778
|  |  |  | 40.0568 | 667.627 | 8.0128 |  |  |  | 0.57563 | 34.5378 |  | 915 | 0.915 | [5 empty] | 0.10895 | 5.9258
|  |  |  | 60.5114 | 1008.5429 | 11.3054 |  |  |  | 0.68908 | 41.3445 |  | 915 | 0.915 | [5 empty] | 0.12452 | 6.1955
|  |  |  | 81.25 | 1354.1938 | 12.6457 |  |  |  | 0.88655 | 53.1933 |  | 915 | 0.915 | [5 empty] | 0.15144 | 6.6133
|  |  |  | 90.625 | 1510.4469 | 13.9277 |  |  |  | 1.0126 | 60.7563 |  | 915 | 0.915 | [5 empty] | 0.16701 | 6.8325
|  |  |  | 104.2614 | 1737.7241 | 12.8497 |  |  |  | 1.1513 | 69.0756 |  | 915 | 0.915 | [5 empty] | 0.18425 | 7.06
|  |  |  | 141.1932 | 2353.2668 | 14.3357 |  |  |  | 1.3403 | 80.4202 |  | 915 | 0.915 | [5 empty] | 0.20823 | 7.3539
|  |  |  | 182.3864 | 3039.8335 | 15.9091 |  |  |  | 1.5168 | 91.0084 |  | 915 | 0.915 | [5 empty] | 0.23137 | 7.6167
|  |  |  | 215.0568 | 3584.352 | 16.9872 |  |  |  | 1.6429 | 98.5714 |  | 915 | 0.915 | [5 empty] | 0.24567 | 7.7706
|  |  |  | 259.0909 | 4318.2682 | 17.6573 |  |  |  | 1.7353 | 104.1176 |  | 915 | 0.915 | [5 empty] | 0.25745 | 7.8928
|  |  |  | 287.5 | 4791.7625 | 17.0163 |  |  |  | 1.8824 | 112.9412 |  | 915 | 0.915 | [5 empty] | 0.27049 | 8.0239
|  |  |  | 198.8636 | 3314.4602 | 16.8124 |  |  |  | 2.0798 | 124.7899 |  | 915 | 0.915 | [5 empty] | 0.29363 | 8.2465
[5 empty] | 0 |  |  |  |  | 2.3824 | 142.9412 |  | 915 | 0.915 | [5 empty] | 0.32434 | 8.5245
|  |  |  | 33.8068 | 563.4582 | 9.2949 |  |  |  |  | 0 |  |  | 0 | [6 empty] | 0
|  |  |  | 40.0568 | 667.627 | 9.5571 |  |  |  | 0.36975 | 22.1849 |  | 1040 | 1.04 | [5 empty] | 0.085397 | 5.4636
|  |  |  | 100.2841 | 1671.4349 | 14.4231 |  |  |  | 0.44538 | 26.7227 |  | 1040 | 1.04 | [5 empty] | 0.1018 | 5.7932
|  |  |  | 140.9091 | 2348.5318 | 16.1131 |  |  |  | 0.55882 | 33.5294 |  | 1040 | 1.04 | [5 empty] | 0.11653 | 6.06
|  |  |  | 182.6705 | 3044.5685 | 18.648 |  |  |  | 0.71008 | 42.605 |  | 1040 | 1.04 | [5 empty] | 0.13924 | 6.4307
|  |  |  | 198.8636 | 3314.4602 | 19.9883 |  |  |  | 0.89916 | 53.9496 |  | 1040 | 1.04 | [5 empty] | 0.16532 | 6.8095
|  |  |  | 230.9659 | 3849.5088 | 21.1247 |  |  |  | 1.0966 | 65.7983 |  | 1040 | 1.04 | [5 empty] | 0.19519 | 7.1971
|  |  |  | 250.5682 | 4176.2199 | 21.9114 |  |  |  | 1.2479 | 74.8739 |  | 1040 | 1.04 | [5 empty] | 0.21538 | 7.4371
|  |  |  | 270.1705 | 4502.931 | 22.9604 |  |  |  | 1.5966 | 95.7983 |  | 1040 | 1.04 | [5 empty] | 0.26502 | 7.9695
|  |  |  | 288.3523 | 4805.9673 | 20.542 |  |  |  | 1.8866 | 113.1933 |  | 1040 | 1.04 | [5 empty] | 0.29615 | 8.27
|  |  |  | 301.1364 | 5019.0398 | 21.1538 |  |  |  | 2.3151 | 138.9076 |  | 1040 | 1.04 | [5 empty] | 0.34579 | 8.7084
0
Badam et al 2007 | [19 empty] | 2.1 | 15.8882
gas flow rate (cm3/min) | gas flow rate (cm3/s) | formation time (ms) | formation time(s) | formation volume (cm3) | bubble diameter (mm) | [14 empty] | 2.6 | 17.0605
328.7473 | 5.4791 | 27.0228 | 0.027 | 0.14794 | 6.5618 | [14 empty] | 3.2 | 18.2831
330.1955 | 5.5033 | 28.0083 | 0.028 | 0.15409 | 6.6516 | [14 empty] | 1.6 | 14.5113
330.1955 | 5.5033 | 28.9938 | 0.029 | 0.15959 | 6.7299 | [14 empty] | 2.4 | 16.6113
283.8523 | 4.7309 | 28.0083 | 0.028 | 0.13246 | 6.3246 | [14 empty] | 3 | 17.894
283.8523 | 4.7309 | 28.8382 | 0.029 | 0.1372 | 6.399 | [14 empty] | 1.3 | 13.5409
282.4041 | 4.7067 | 29.9274 | 0.03 | 0.1412 | 6.4607 | [14 empty] | 1.8 | 15.0924
236.0608 | 3.9343 | 31.0685 | 0.031 | 0.12196 | 6.1529 | [14 empty] | 2.2 | 16.1365
237.5091 | 3.9585 | 31.8465 | 0.032 | 0.12667 | 6.231 |  |  |  |  | 1.7 | 102 |  |  |  |  | surfance tension dyn/cm | tesnion N/m | orifice radius cm | orifice diameter mm
238.9573 | 3.9826 | 32.9357 | 0.033 | 0.13143 | 6.308 |  |  |  |  | 3.1 | 186 |  |  |  |  | 63.9 | 0.0639 | 0.026 | 0.52 | 0.46 | 9.5775
188.2694 | 3.1378 | 33.973 | 0.034 | 0.10669 | 5.8844 |  |  |  |  | 3.6 | 216 |  |  |  |  | 63.9 | 0.0639 | 0.026 | 0.52 | 0.51 | 9.9127
186.8211 | 3.1137 | 33.0394 | 0.033 | 0.10275 | 5.8112 |  |  |  |  | 2.7 | 162 |  |  |  |  | 63.9 | 0.0639 | 0.026 | 0.52 | 0.55 | 10.1653
141.9261 | 2.3654 | 35.0622 | 0.035 | 0.08279 | 5.4075 |  |  |  |  | 3.4 | 204 |  |  |  |  | 64.7 | 0.0647 | 0.026 | 0.52 | 0.26 | 7.9188
143.3744 | 2.3896 | 35.944 | 0.036 | 0.086025 | 5.477 |  |  |  |  | 5.1 | 306 |  |  |  |  | 64.7 | 0.0647 | 0.026 | 0.52 | 0.3 | 8.3057
94.5 | 1.575 | 39.0041 | 0.039 | 0.061425 | 4.8953 |  |  |  |  | 7.1 | 426 |  |  |  |  | 64.5 | 0.0645 | 0.0323 | 0.646 | 0.56 | 10.2266
94.5 | 1.575 | 39.9378 | 0.04 | 0.063 | 4.9368 | [10 empty] | 64.5 | 0.0645 | 0.0323 | 0.646 | 0.67 | 10.8566
94.5 | 1.575 | 40.9751 | 0.041 | 0.064575 | 4.9776 |  |  |  |  | 32 | 1920 | [7 empty] | 0
94.5 | 1.575 | 41.9606 | 0.042 | 0.06615 | 5.0178 |  |  |  |  | 42 | 2520 |  |  |  |  | 0.0639 |  | 0.0975 | 1.95 | 4.5 | 20.4835
140.4779 | 2.3413 | 38.1224 | 0.038 | 0.088969 | 5.5388 |  |  |  |  | 57 | 3420 |  |  |  |  | 0.0639 |  | 0.0975 | 1.95 | 5 | 21.2157
140.4779 | 2.3413 | 36.9813 | 0.037 | 0.086628 | 5.4898 |  |  |  |  | 29 | 1740 |  |  |  |  | 0.0639 |  | 0.0975 | 1.95 | 5.8 | 22.2917
189.7176 | 3.162 | 38.0705 | 0.038 | 0.12015 | 6.1223 |  |  |  |  | 35 | 2100 |  |  |  |  | 0.064 |  | 0.0975 | 1.95 | 3.9 | 19.5294
188.2694 | 3.1378 | 37.0851 | 0.037 | 0.1161 | 6.0526 |  |  |  |  | 46 | 2760 |  |  |  |  | 0.064 |  | 0.0975 | 1.95 | 4.1 | 19.8577
94.5 | 1.575 | 45.0207 | 0.045 | 0.070875 | 5.1345 |  |  |  |  | 38 | 2280 |  |  |  |  | 0.064 |  | 0.0975 | 1.95 | 4.6 | 20.6341
94.5 | 1.575 | 44.0353 | 0.044 | 0.0693 | 5.0962 |  |  |  |  | 47 | 2820 |  |  |  |  | 0.0641 |  | 0.0975 | 1.95 | 3.9 | 19.5294
140.4779 | 2.3413 | 41.9087 | 0.042 | 0.098335 | 5.7267 |  |  |  |  | 56 | 3360 |  |  |  |  | 0.0641 |  | 0.0975 | 1.95 | 4.3 | 20.1755
140.4779 | 2.3413 | 40.9751 | 0.041 | 0.095993 | 5.6809 | [10 empty] | 0.0641 |  | 0.0975 | 1.95 | 4.7 | 20.7826
188.2694 | 3.1378 | 41.9087 | 0.042 | 0.13179 | 6.3138 |  |  |  |  | 10.13 | 607.8007
188.2694 | 3.1378 | 40.9751 | 0.041 | 0.12865 | 6.2633 |  |  |  |  | 12.1885 | 731.3109 | [8 empty] | 1.0947 | 12.7868
234.6126 | 3.9102 | 39.9896 | 0.04 | 0.15641 | 6.6848 |  |  |  |  | 13.0444 | 782.6652 | [8 empty] | 1.2493 | 13.3625
236.0608 | 3.9343 | 39.056 | 0.039 | 0.15344 | 6.6422 |  |  |  |  | 14.1278 | 847.6706 | [8 empty] | 1.3127 | 13.5849
282.4041 | 4.7067 | 40.9751 | 0.041 | 0.19298 | 7.1697 |  |  |  |  | 14.6912 | 881.4735 | [8 empty] | 1.3831 | 13.8234
282.4041 | 4.7067 | 39.8859 | 0.04 | 0.18827 | 7.1109 |  |  |  |  | 15.4496 | 926.9772 | [8 empty] | 1.4221 | 13.9524
283.8523 | 4.7309 | 38.9523 | 0.039 | 0.1845 | 7.0632 |  |  |  |  | 16.3489 | 980.9317 | [8 empty] | 1.4717 | 14.1125
[10 empty] | 17.5515 | 1053.0878 | [8 empty] | 1.5264 | 14.2853
74.2432 | 1.2374 | 71.2213 | 0.071 | 0.087854 | 5.5155 | [5 empty] | 0 | [8 empty] | 1.6054 | 14.5277
74.2432 | 1.2374 | 70.1287 | 0.07 | 0.086617 | 5.4895 |  |  |  |  | 10.52 | 631.2026 | [9 empty] | 0
74.2432 | 1.2374 | 67.1941 | 0.067 | 0.082905 | 5.41 |  |  |  |  | 14.442 | 866.5222 | [8 empty] | 1.1485 | 12.9932
74.2432 | 1.2374 | 65.1024 | 0.065 | 0.08043 | 5.3556 |  |  |  |  | 15.1896 | 911.3759 | [8 empty] | 1.4334 | 13.9892
74.2432 | 1.2374 | 64.041 | 0.064 | 0.079193 | 5.328 |  |  |  |  | 15.8722 | 952.3294 | [8 empty] | 1.4847 | 14.154
110.1935 | 1.8366 | 57.1105 | 0.057 | 0.10468 | 5.8474 |  |  |  |  | 16.7497 | 1004.9837 | [8 empty] | 1.529 | 14.2934
110.1935 | 1.8366 | 57.1105 | 0.057 | 0.10468 | 5.8474 |  |  |  |  | 17.9632 | 1077.7898 | [8 empty] | 1.5837 | 14.4619
108.9538 | 1.8159 | 56.1115 | 0.056 | 0.10169 | 5.7911 |  |  |  |  | 19.5991 | 1175.948 | [8 empty] | 1.661 | 14.6935
108.9538 | 1.8159 | 56.1115 | 0.056 | 0.10169 | 5.7911 | [14 empty] | 1.7583 | 14.9749
148.6231 | 2.4771 | 53.9886 | 0.054 | 0.13376 | 6.3452
149.8628 | 2.4977 | 53.1145 | 0.053 | 0.13238 | 6.3232
156.0611 | 2.601 | 52.1467 | 0.052 | 0.13525 | 6.3687
157.3008 | 2.6217 | 51.1165 | 0.051 | 0.13371 | 6.3443
143.6645 | 2.3944 | 49.9926 | 0.05 | 0.11972 | 6.1149
139.9455 | 2.3324 | 49.0872 | 0.049 | 0.11429 | 6.021
226.7221 | 3.7787 | 45.2161 | 0.045 | 0.17004 | 6.8736
226.7221 | 3.7787 | 44.061 | 0.044 | 0.16626 | 6.8223
214.3254 | 3.5721 | 43.9049 | 0.044 | 0.15717 | 6.6956
219.2841 | 3.6547 | 43.0308 | 0.043 | 0.15715 | 6.6954
219.2841 | 3.6547 | 43.0308 | 0.043 | 0.15715 | 6.6954
221.7634 | 3.6961 | 42.1255 | 0.042 | 0.15523 | 6.668
221.7634 | 3.6961 | 42.1255 | 0.042 | 0.15523 | 6.668
223.0031 | 3.7167 | 41.1265 | 0.041 | 0.15239 | 6.627
223.0031 | 3.7167 | 41.1265 | 0.041 | 0.15239 | 6.627
262.6724 | 4.3779 | 44.1859 | 0.044 | 0.19263 | 7.1654
262.6724 | 4.3779 | 44.1859 | 0.044 | 0.19263 | 7.1654
251.5154 | 4.1919 | 43.0308 | 0.043 | 0.18025 | 7.0085
261.4327 | 4.3572 | 41.7196 | 0.042 | 0.183 | 7.044
261.4327 | 4.3572 | 40.0963 | 0.04 | 0.17429 | 6.9304
84.7795 | 1.413 | 87.1037 | 0.087 | 0.12293 | 6.1691
84.7795 | 1.413 | 85.9608 | 0.086 | 0.12152 | 6.1453
84.7795 | 1.413 | 84.1175 | 0.084 | 0.11869 | 6.0973
82.5336 | 1.3756 | 83.0853 | 0.083 | 0.11417 | 6.0189
170.1191 | 2.8353 | 66.0901 | 0.066 | 0.18713 | 7.0966
170.1191 | 2.8353 | 66.0901 | 0.066 | 0.18713 | 7.0966
168.9963 | 2.8166 | 65.0209 | 0.065 | 0.18308 | 7.045
168.9963 | 2.8166 | 60.0809 | 0.06 | 0.169 | 6.8595
254.336 | 4.2389 | 58.1639 | 0.058 | 0.24586 | 7.7725
254.336 | 4.2389 | 57.0579 | 0.057 | 0.24162 | 7.7276
254.336 | 4.2389 | 51.9704 | 0.052 | 0.22042 | 7.4947
254.336 | 4.2389 | 51.0856 | 0.051 | 0.21619 | 7.4463
254.336 | 4.2389 | 51.0856 | 0.051 | 0.21619 | 7.4463
254.336 | 4.2389 | 49.9796 | 0.05 | 0.21195 | 7.3973
339.6758 | 5.6613 | 51.9335 | 0.052 | 0.29439 | 8.2535
338.5528 | 5.6425 | 51.0487 | 0.051 | 0.28777 | 8.1912
337.43 | 5.6238 | 49.2423 | 0.049 | 0.27557 | 8.0738
337.43 | 5.6238 | 49.2423 | 0.049 | 0.27557 | 8.0738
337.43 | 5.6238 | 48.0626 | 0.048 | 0.26994 | 8.0185
337.43 | 5.6238 | 48.0626 | 0.048 | 0.26994 | 8.0185
337.43 | 5.6238 | 46.9935 | 0.047 | 0.26432 | 7.9624
381.2227 | 6.3537 | 50.2745 | 0.05 | 0.31769 | 8.4658
378.977 | 6.3163 | 49.2423 | 0.049 | 0.3095 | 8.3924
92.8407 | 1.5473 | 33.0772 | 0.033 | 0.051062 | 4.6029
91.3592 | 1.5227 | 32.0209 | 0.032 | 0.048725 | 4.5316
140.2479 | 2.3375 | 29.116 | 0.029 | 0.067786 | 5.0588
139.5072 | 2.3251 | 28.0068 | 0.028 | 0.065103 | 4.9912
92.2057 | 1.5368 | 34.0015 | 0.034 | 0.05225 | 4.6383
139.8246 | 2.3304 | 35.0653 | 0.035 | 0.081564 | 5.3806
139.1897 | 2.3198 | 33.0281 | 0.033 | 0.076554 | 5.2681
139.8246 | 2.3304 | 32.0095 | 0.032 | 0.074573 | 5.2223
139.1897 | 2.3198 | 31.0362 | 0.031 | 0.071915 | 5.1595
188.0785 | 3.1346 | 31.1268 | 0.031 | 0.097174 | 5.7041
188.0785 | 3.1346 | 30.0402 | 0.03 | 0.094039 | 5.642
188.0785 | 3.1346 | 29.0669 | 0.029 | 0.090905 | 5.5786
235.0624 | 3.9177 | 29.0443 | 0.029 | 0.11361 | 6.0091
235.6973 | 3.9283 | 28.0483 | 0.028 | 0.10999 | 5.9446
235.0624 | 3.9177 | 27.0071 | 0.027 | 0.10578 | 5.8677
| 0 |  | 0 | 0 | 0
92.8407 | 1.5473 | 39.9697 | 0.04 | 0.061894 | 4.9078
92.0999 | 1.535 | 38.9398 | 0.039 | 0.059865 | 4.8535
140.9887 | 2.3498 | 36.0877 | 0.036 | 0.084593 | 5.4464
140.9887 | 2.3498 | 35.0578 | 0.035 | 0.082243 | 5.3955
188.3959 | 3.1399 | 34.0279 | 0.034 | 0.10676 | 5.8857
186.1737 | 3.1029 | 33.0772 | 0.033 | 0.1024 | 5.8044
234.3217 | 3.9054 | 33.13 | 0.033 | 0.12888 | 6.267
237.2847 | 3.9547 | 32.1265 | 0.032 | 0.12655 | 6.2291
235.0625 | 3.9177 | 31.0438 | 0.031 | 0.12145 | 6.1442
281.729 | 4.6955 | 30.0402 | 0.03 | 0.14086 | 6.4556
283.9512 | 4.7325 | 29.0631 | 0.029 | 0.13724 | 6.3998
279.5068 | 4.6584 | 27.9276 | 0.028 | 0.13044 | 6.2922
329.877 | 5.4979 | 28.9839 | 0.029 | 0.15944 | 6.7277
329.877 | 5.4979 | 28.0596 | 0.028 | 0.15394 | 6.6495
329.877 | 5.4979 | 27.0297 | 0.027 | 0.14844 | 6.5693
TSUGE AND HIBINO 1983
gas flow rate (cm3/s) | gas flow rate (cm3/min) |  |  | detachment volume (cm3) | bubble diameter (mm) | orifice diameter (mm) |  | T (K) | T(C) | density(kg/m3) | density(kg/m3) | viscosity(Pa*s) | surface tension(N/m) | surface tension(mN/m)
0.257 | 15.42 |  |  | 0.088052 | 5.5197 | 1.11 |  | 298.15 | 25 | 0.966 | 966 | 1.33 | 48.9 | 0.0489
0.257 | 15.42 |  |  | 0.091688 | 5.5946 | 1.11 |  | 298.15 | 25 | 0.966 | 966 | 1.33 | 48.9 | 0.0489
0.698 | 41.88 |  |  | 0.30995 | 8.3965 | 1.45 |  | 298.15 | 25 | 0.966 | 966 | 1.33 | 48.9 | 0.0489
0.698 | 41.88 |  |  | 0.33508 | 8.6175 | 1.45 |  | 298.15 | 25 | 0.966 | 966 | 1.33 | 48.9 | 0.0489
0.803 | 48.18 |  |  | 0.3089 | 8.387 | 1.99 |  | 298.15 | 25 | 0.966 | 966 | 1.33 | 48.9 | 0.0489
0.803 | 48.18 |  |  | 0.33246 | 8.595 | 1.99 |  | 298.15 | 25 | 0.966 | 966 | 1.33 | 48.9 | 0.0489
5 | 300 |  |  | 0.28098 | 8.1263 | 1.64 |  | 294.75 | 21.6 | 1.19 | 1190 | 19.5 | 65.1 | 0.0651
5 | 300 |  |  | 0.46663 | 9.6233 | 1.64 |  | 294.75 | 21.6 | 1.19 | 1190 | 19.5 | 65.1 | 0.0651
5 | 300 |  |  | 0.57809 | 10.3355 | 1.64 |  | 294.75 | 21.6 | 1.19 | 1190 | 19.5 | 65.1 | 0.0651
5 | 300 |  |  | 0.50677 | 9.8917 | 1.64 |  | 294.75 | 21.6 | 1.19 | 1190 | 19.5 | 65.1 | 0.0651
1 | 60 |  |  | 0.090001 | 5.5601 | 1.64 |  | 294.75 | 21.6 | 1.19 | 1190 | 19.5 | 65.1 | 0.0651
1 | 60 |  |  | 0.37929 | 8.981 | 1.64 |  | 294.75 | 21.6 | 1.19 | 1190 | 19.5 | 65.1 | 0.0651
1 | 60 |  |  | 0.55475 | 10.1945 | 1.64 |  | 294.75 | 21.6 | 1.19 | 1190 | 19.5 | 65.1 | 0.0651
1 | 60 |  |  | 0.60051 | 10.4674 | 1.64 |  | 294.75 | 21.6 | 1.19 | 1190 | 19.5 | 65.1 | 0.0651
0.5 | 30 |  |  | 0.065484 | 5.0009 | 1.64 |  | 294.75 | 21.6 | 1.19 | 1190 | 19.5 | 65.1 | 0.0651
0.5 | 30 |  |  | 0.38555 | 9.0301 | 1.64 |  | 294.75 | 21.6 | 1.19 | 1190 | 19.5 | 65.1 | 0.0651
0.5 | 30 |  |  | 0.54078 | 10.1082 | 1.64 |  | 294.75 | 21.6 | 1.19 | 1190 | 19.5 | 65.1 | 0.0651
0.5 | 30 |  |  | 0.58079 | 10.3516 | 1.64 |  | 294.75 | 21.6 | 1.19 | 1190 | 19.5 | 65.1 | 0.0651
0.13982 | 8.389 |  |  | 0.21663 | 7.4514 | 1.08 |  | 294.85 | 21.7 | 1.22 | 1220 | 48.5 | 66.7 | 0.0667
0.189 | 11.3399 |  |  | 0.22297 | 7.5235 | 1.08 |  | 294.85 | 21.7 | 1.22 | 1220 | 48.5 | 66.7 | 0.0667
0.2274 | 13.6442 |  |  | 0.22143 | 7.506 | 1.08 |  | 294.85 | 21.7 | 1.22 | 1220 | 48.5 | 66.7 | 0.0667
0.2841 | 17.0458 |  |  | 0.22813 | 7.581 | 1.08 |  | 294.85 | 21.7 | 1.22 | 1220 | 48.5 | 66.7 | 0.0667
0.36669 | 22.0016 |  |  | 0.22957 | 7.5969 | 1.08 |  | 294.85 | 21.7 | 1.22 | 1220 | 48.5 | 66.7 | 0.0667
0.49256 | 29.5534 |  |  | 0.22692 | 7.5675 | 1.08 |  | 294.85 | 21.7 | 1.22 | 1220 | 48.5 | 66.7 | 0.0667
0.5658 | 33.9479 |  |  | 0.22756 | 7.5747 | 1.08 |  | 294.85 | 21.7 | 1.22 | 1220 | 48.5 | 66.7 | 0.0667
0.65667 | 39.4001 |  |  | 0.2334 | 7.639 | 1.08 |  | 294.85 | 21.7 | 1.22 | 1220 | 48.5 | 66.7 | 0.0667
0.82698 | 49.619 |  |  | 0.22809 | 7.5805 | 1.08 |  | 294.85 | 21.7 | 1.22 | 1220 | 48.5 | 66.7 | 0.0667
0.96464 | 57.8785 |  |  | 0.22869 | 7.5872 | 1.08 |  | 294.85 | 21.7 | 1.22 | 1220 | 48.5 | 66.7 | 0.0667
1.2897 | 77.384 |  |  | 0.23216 | 7.6254 | 1.08 |  | 294.85 | 21.7 | 1.22 | 1220 | 48.5 | 66.7 | 0.0667
1.7031 | 102.183 |  |  | 0.23332 | 7.6381 | 1.08 |  | 294.85 | 21.7 | 1.22 | 1220 | 48.5 | 66.7 | 0.0667
1.9184 | 115.104 |  |  | 0.24737 | 7.7884 | 1.08 |  | 294.85 | 21.7 | 1.22 | 1220 | 48.5 | 66.7 | 0.0667
2.4041 | 144.2449 |  |  | 0.24107 | 7.7218 | 1.08 |  | 294.85 | 21.7 | 1.22 | 1220 | 48.5 | 66.7 | 0.0667
2.8234 | 169.404 |  |  | 0.24005 | 7.7108 | 1.08 |  | 294.85 | 21.7 | 1.22 | 1220 | 48.5 | 66.7 | 0.0667
3.2795 | 196.772 |  |  | 0.24124 | 7.7235 | 1.08 |  | 294.85 | 21.7 | 1.22 | 1220 | 48.5 | 66.7 | 0.0667
4.2034 | 252.2068 |  |  | 0.22348 | 7.5292 | 1.08 |  | 294.85 | 21.7 | 1.22 | 1220 | 48.5 | 66.7 | 0.0667
5.4464 | 326.7865 |  |  | 0.24041 | 7.7146 | 1.08 |  | 294.85 | 21.7 | 1.22 | 1220 | 48.5 | 66.7 | 0.0667
7.6585 | 459.5111 |  |  | 0.26368 | 7.956 | 1.08 |  | 294.85 | 21.7 | 1.22 | 1220 | 48.5 | 66.7 | 0.0667
0.12929 | 7.7572 |  |  | 0.39037 | 9.0676 | 1.45 |  | 294.85 | 21.7 | 1.22 | 1220 | 48.5 | 66.7 | 0.0667
0.15717 | 9.4299 |  |  | 0.38803 | 9.0495 | 1.45 |  | 294.85 | 21.7 | 1.22 | 1220 | 48.5 | 66.7 | 0.0667
0.19626 | 11.7757 |  |  | 0.38583 | 9.0323 | 1.45 |  | 294.85 | 21.7 | 1.22 | 1220 | 48.5 | 66.7 | 0.0667
0.22814 | 13.6884 |  |  | 0.38712 | 9.0423 | 1.45 |  | 294.85 | 21.7 | 1.22 | 1220 | 48.5 | 66.7 | 0.0667
0.28744 | 17.2467 |  |  | 0.38935 | 9.0597 | 1.45 |  | 294.85 | 21.7 | 1.22 | 1220 | 48.5 | 66.7 | 0.0667
0.35553 | 21.3316 |  |  | 0.38701 | 9.0415 | 1.45 |  | 294.85 | 21.7 | 1.22 | 1220 | 48.5 | 66.7 | 0.0667
0.42193 | 25.3157 |  |  | 0.3902 | 9.0663 | 1.45 |  | 294.85 | 21.7 | 1.22 | 1220 | 48.5 | 66.7 | 0.0667
0.5049 | 30.294 |  |  | 0.39267 | 9.0854 | 1.45 |  | 294.85 | 21.7 | 1.22 | 1220 | 48.5 | 66.7 | 0.0667
0.62357 | 37.4145 |  |  | 0.37754 | 8.9672 | 1.45 |  | 294.85 | 21.7 | 1.22 | 1220 | 48.5 | 66.7 | 0.0667
0.71905 | 43.1429 |  |  | 0.3952 | 9.1049 | 1.45 |  | 294.85 | 21.7 | 1.22 | 1220 | 48.5 | 66.7 | 0.0667
0.80103 | 48.0617 |  |  | 0.37978 | 8.9849 | 1.45 |  | 294.85 | 21.7 | 1.22 | 1220 | 48.5 | 66.7 | 0.0667
0.94586 | 56.7517 |  |  | 0.3989 | 9.1332 | 1.45 |  | 294.85 | 21.7 | 1.22 | 1220 | 48.5 | 66.7 | 0.0667
1.0594 | 63.5615 |  |  | 0.38775 | 9.0473 | 1.45 |  | 294.85 | 21.7 | 1.22 | 1220 | 48.5 | 66.7 | 0.0667
1.2451 | 74.709 |  |  | 0.38836 | 9.052 | 1.45 |  | 294.85 | 21.7 | 1.22 | 1220 | 48.5 | 66.7 | 0.0667
1.4218 | 85.3072 |  |  | 0.38432 | 9.0205 | 1.45 |  | 294.85 | 21.7 | 1.22 | 1220 | 48.5 | 66.7 | 0.0667
1.6341 | 98.0466 |  |  | 0.39451 | 9.0996 | 1.45 |  | 294.85 | 21.7 | 1.22 | 1220 | 48.5 | 66.7 | 0.0667
1.7634 | 105.8031 |  |  | 0.3813 | 8.9968 | 1.45 |  | 294.85 | 21.7 | 1.22 | 1220 | 48.5 | 66.7 | 0.0667
1.9516 | 117.0943 |  |  | 0.40508 | 9.1801 | 1.45 |  | 294.85 | 21.7 | 1.22 | 1220 | 48.5 | 66.7 | 0.0667
2.2799 | 136.7935 |  |  | 0.41389 | 9.2462 | 1.45 |  | 294.85 | 21.7 | 1.22 | 1220 | 48.5 | 66.7 | 0.0667
2.7234 | 163.4022 |  |  | 0.37881 | 8.9772 | 1.45 |  | 294.85 | 21.7 | 1.22 | 1220 | 48.5 | 66.7 | 0.0667
3.1684 | 190.1062 |  |  | 0.42476 | 9.3264 | 1.45 |  | 294.85 | 21.7 | 1.22 | 1220 | 48.5 | 66.7 | 0.0667
4.2247 | 253.4791 |  |  | 0.38366 | 9.0154 | 1.45 |  | 294.85 | 21.7 | 1.22 | 1220 | 48.5 | 66.7 | 0.0667
5.0271 | 301.6269 |  |  | 0.43288 | 9.3855 | 1.45 |  | 294.85 | 21.7 | 1.22 | 1220 | 48.5 | 66.7 | 0.0667
5.6132 | 336.7934 |  |  | 0.39732 | 9.1211 | 1.45 |  | 294.85 | 21.7 | 1.22 | 1220 | 48.5 | 66.7 | 0.0667
6.6265 | 397.5901 |  |  | 0.3778 | 8.9692 | 1.45 |  | 294.85 | 21.7 | 1.22 | 1220 | 48.5 | 66.7 | 0.0667
7.6301 | 457.807 |  |  | 0.37386 | 8.9379 | 1.45 |  | 294.85 | 21.7 | 1.22 | 1220 | 48.5 | 66.7 | 0.0667
8.9848 | 539.0906 |  |  | 0.41332 | 9.2419 | 1.45 |  | 294.85 | 21.7 | 1.22 | 1220 | 48.5 | 66.7 | 0.0667
0.12181 | 7.3089 |  |  | 0.47476 | 9.6789 | 1.64 |  | 294.85 | 21.7 | 1.22 | 1220 | 48.5 | 66.7 | 0.0667
0.16142 | 9.6849 |  |  | 0.47958 | 9.7115 | 1.64 |  | 294.85 | 21.7 | 1.22 | 1220 | 48.5 | 66.7 | 0.0667
0.20988 | 12.5926 |  |  | 0.48341 | 9.7373 | 1.64 |  | 294.85 | 21.7 | 1.22 | 1220 | 48.5 | 66.7 | 0.0667
0.24248 | 14.5491 |  |  | 0.48374 | 9.7395 | 1.64 |  | 294.85 | 21.7 | 1.22 | 1220 | 48.5 | 66.7 | 0.0667
0.33452 | 20.0711 |  |  | 0.48488 | 9.7472 | 1.64 |  | 294.85 | 21.7 | 1.22 | 1220 | 48.5 | 66.7 | 0.0667
0.36498 | 21.8988 |  |  | 0.49973 | 9.8457 | 1.64 |  | 294.85 | 21.7 | 1.22 | 1220 | 48.5 | 66.7 | 0.0667
0.49844 | 29.9061 |  |  | 0.49852 | 9.8377 | 1.64 |  | 294.85 | 21.7 | 1.22 | 1220 | 48.5 | 66.7 | 0.0667
0.64427 | 38.6562 |  |  | 0.50863 | 9.9038 | 1.64 |  | 294.85 | 21.7 | 1.22 | 1220 | 48.5 | 66.7 | 0.0667
0.69495 | 41.6972 |  |  | 0.50462 | 9.8777 | 1.64 |  | 294.85 | 21.7 | 1.22 | 1220 | 48.5 | 66.7 | 0.0667
0.77367 | 46.42 |  |  | 0.50553 | 9.8836 | 1.64 |  | 294.85 | 21.7 | 1.22 | 1220 | 48.5 | 66.7 | 0.0667
0.91425 | 54.8549 |  |  | 0.50346 | 9.8701 | 1.64 |  | 294.85 | 21.7 | 1.22 | 1220 | 48.5 | 66.7 | 0.0667
1.0525 | 63.1472 |  |  | 0.51753 | 9.9612 | 1.64 |  | 294.85 | 21.7 | 1.22 | 1220 | 48.5 | 66.7 | 0.0667
1.1894 | 71.3624 |  |  | 0.50557 | 9.8839 | 1.64 |  | 294.85 | 21.7 | 1.22 | 1220 | 48.5 | 66.7 | 0.0667
1.3467 | 80.8034 |  |  | 0.52284 | 9.9952 | 1.64 |  | 294.85 | 21.7 | 1.22 | 1220 | 48.5 | 66.7 | 0.0667
1.4675 | 88.0482 |  |  | 0.51504 | 9.9452 | 1.64 |  | 294.85 | 21.7 | 1.22 | 1220 | 48.5 | 66.7 | 0.0667
1.6536 | 99.2181 |  |  | 0.52657 | 10.0189 | 1.64 |  | 294.85 | 21.7 | 1.22 | 1220 | 48.5 | 66.7 | 0.0667
1.7435 | 104.6089 |  |  | 0.54586 | 10.1398 | 1.64 |  | 294.85 | 21.7 | 1.22 | 1220 | 48.5 | 66.7 | 0.0667
1.8825 | 112.9523 |  |  | 0.52493 | 10.0085 | 1.64 |  | 294.85 | 21.7 | 1.22 | 1220 | 48.5 | 66.7 | 0.0667
2.0518 | 123.1084 |  |  | 0.55089 | 10.1708 | 1.64 |  | 294.85 | 21.7 | 1.22 | 1220 | 48.5 | 66.7 | 0.0667
2.6766 | 160.5965 |  |  | 0.54991 | 10.1648 | 1.64 |  | 294.85 | 21.7 | 1.22 | 1220 | 48.5 | 66.7 | 0.0667
3.1612 | 189.6701 |  |  | 0.56626 | 10.2646 | 1.64 |  | 294.85 | 21.7 | 1.22 | 1220 | 48.5 | 66.7 | 0.0667
3.6091 | 216.5483 |  |  | 0.53588 | 10.0776 | 1.64 |  | 294.85 | 21.7 | 1.22 | 1220 | 48.5 | 66.7 | 0.0667
4.5475 | 272.8487 |  |  | 0.53338 | 10.0619 | 1.64 |  | 294.85 | 21.7 | 1.22 | 1220 | 48.5 | 66.7 | 0.0667
5.7158 | 342.948 |  |  | 0.51032 | 9.9148 | 1.64 |  | 294.85 | 21.7 | 1.22 | 1220 | 48.5 | 66.7 | 0.0667
6.6163 | 396.9799 |  |  | 0.52804 | 10.0282 | 1.64 |  | 294.85 | 21.7 | 1.22 | 1220 | 48.5 | 66.7 | 0.0667
6.4655 | 387.9272 |  |  | 0.56857 | 10.2785 | 1.64 |  | 294.85 | 21.7 | 1.22 | 1220 | 48.5 | 66.7 | 0.0667
7.2343 | 434.0559 |  |  | 0.53956 | 10.1006 | 1.64 |  | 294.85 | 21.7 | 1.22 | 1220 | 48.5 | 66.7 | 0.0667
8.6378 | 518.2673 |  |  | 0.53278 | 10.0581 | 1.64 |  | 294.85 | 21.7 | 1.22 | 1220 | 48.5 | 66.7 | 0.0667
8.8677 | 532.0634 |  |  | 0.56239 | 10.2411 | 1.64 |  | 294.85 | 21.7 | 1.22 | 1220 | 48.5 | 66.7 | 0.0667
9.6189 | 577.1362 |  |  | 0.53209 | 10.0538 | 1.64 |  | 294.85 | 21.7 | 1.22 | 1220 | 48.5 | 66.7 | 0.0667
0.13229 | 7.9372 |  |  | 0.52109 | 9.984 | 2.02 |  | 294.85 | 21.7 | 1.22 | 1220 | 48.5 | 66.7 | 0.0667
0.16822 | 10.0929 |  |  | 0.54309 | 10.1226 | 2.02 |  | 294.85 | 21.7 | 1.22 | 1220 | 48.5 | 66.7 | 0.0667
0.20864 | 12.5186 |  |  | 0.5781 | 10.3356 | 2.02 |  | 294.85 | 21.7 | 1.22 | 1220 | 48.5 | 66.7 | 0.0667
0.27061 | 16.2368 |  |  | 0.57276 | 10.3036 | 2.02 |  | 294.85 | 21.7 | 1.22 | 1220 | 48.5 | 66.7 | 0.0667
0.3303 | 19.8182 |  |  | 0.55191 | 10.1771 | 2.02 |  | 294.85 | 21.7 | 1.22 | 1220 | 48.5 | 66.7 | 0.0667
0.39427 | 23.6562 |  |  | 0.55466 | 10.1939 | 2.02 |  | 294.85 | 21.7 | 1.22 | 1220 | 48.5 | 66.7 | 0.0667
0.48594 | 29.1563 |  |  | 0.56572 | 10.2612 | 2.02 |  | 294.85 | 21.7 | 1.22 | 1220 | 48.5 | 66.7 | 0.0667
0.58993 | 35.3957 |  |  | 0.61037 | 10.5244 | 2.02 |  | 294.85 | 21.7 | 1.22 | 1220 | 48.5 | 66.7 | 0.0667
0.72952 | 43.7709 |  |  | 0.62061 | 10.583 | 2.02 |  | 294.85 | 21.7 | 1.22 | 1220 | 48.5 | 66.7 | 0.0667
0.88942 | 53.3653 |  |  | 0.5936 | 10.4271 | 2.02 |  | 294.85 | 21.7 | 1.22 | 1220 | 48.5 | 66.7 | 0.0667
1.1245 | 67.4674 |  |  | 0.60565 | 10.4972 | 2.02 |  | 294.85 | 21.7 | 1.22 | 1220 | 48.5 | 66.7 | 0.0667
1.3105 | 78.6277 |  |  | 0.61855 | 10.5712 | 2.02 |  | 294.85 | 21.7 | 1.22 | 1220 | 48.5 | 66.7 | 0.0667
1.6058 | 96.349 |  |  | 0.64343 | 10.7111 | 2.02 |  | 294.85 | 21.7 | 1.22 | 1220 | 48.5 | 66.7 | 0.0667
1.9305 | 115.8319 |  |  | 0.65255 | 10.7615 | 2.02 |  | 294.85 | 21.7 | 1.22 | 1220 | 48.5 | 66.7 | 0.0667
2.3665 | 141.9903 |  |  | 0.63723 | 10.6766 | 2.02 |  | 294.85 | 21.7 | 1.22 | 1220 | 48.5 | 66.7 | 0.0667
2.7069 | 162.4132 |  |  | 0.68446 | 10.9341 | 2.02 |  | 294.85 | 21.7 | 1.22 | 1220 | 48.5 | 66.7 | 0.0667
3.1605 | 189.6312 |  |  | 0.72124 | 11.1265 | 2.02 |  | 294.85 | 21.7 | 1.22 | 1220 | 48.5 | 66.7 | 0.0667
3.6711 | 220.267 |  |  | 0.78385 | 11.4396 | 2.02 |  | 294.85 | 21.7 | 1.22 | 1220 | 48.5 | 66.7 | 0.0667
4.5124 | 270.7456 |  |  | 0.90203 | 11.9878 | 2.02 |  | 294.85 | 21.7 | 1.22 | 1220 | 48.5 | 66.7 | 0.0667
5.1857 | 311.1408 |  |  | 0.89342 | 11.9496 | 2.02 |  | 294.85 | 21.7 | 1.22 | 1220 | 48.5 | 66.7 | 0.0667
6.0325 | 361.9519 |  |  | 0.94235 | 12.1639 | 2.02 |  | 294.85 | 21.7 | 1.22 | 1220 | 48.5 | 66.7 | 0.0667
6.8686 | 412.1154 |  |  | 0.97792 | 12.315 | 2.02 |  | 294.85 | 21.7 | 1.22 | 1220 | 48.5 | 66.7 | 0.0667
7.8278 | 469.6706 |  |  | 0.9784 | 12.317 | 2.02 |  | 294.85 | 21.7 | 1.22 | 1220 | 48.5 | 66.7 | 0.0667
9.0197 | 541.1844 |  |  | 1.0564 | 12.636 | 2.02 |  | 294.85 | 21.7 | 1.22 | 1220 | 48.5 | 66.7 | 0.0667
Helium
0.10939 | 6.5634 |  |  | 0.55397 | 10.1897
0.128 | 7.6803 |  |  | 0.53577 | 10.0769
0.15512 | 9.3073 |  |  | 0.57657 | 10.3265
0.21229 | 12.7372 |  |  | 0.59312 | 10.4243
0.25625 | 15.3748 |  |  | 0.59449 | 10.4324
0.31758 | 19.0547 |  |  | 0.58939 | 10.4025
0.4307 | 25.8422 |  |  | 0.60629 | 10.5009
0.56746 | 34.0476 |  |  | 0.59878 | 10.4574
0.69175 | 41.5049 |  |  | 0.60746 | 10.5077
0.83229 | 49.9372 |  |  | 0.61907 | 10.5742
0.9943 | 59.658 |  |  | 0.6165 | 10.5595
1.134 | 68.0412 |  |  | 0.61356 | 10.5427
1.3323 | 79.9381 |  |  | 0.62477 | 10.6065
1.501 | 90.0609 |  |  | 0.62503 | 10.608
1.6675 | 100.0487 |  |  | 0.62732 | 10.621
1.8403 | 110.4188 |  |  | 0.62959 | 10.6337
1.9939 | 119.6353 |  |  | 0.63158 | 10.6449
2.1849 | 131.0969 |  |  | 0.62888 | 10.6297
2.3786 | 142.7152 |  |  | 0.61864 | 10.5717
2.6333 | 158.0004 |  |  | 0.65576 | 10.7791
2.9932 | 179.5915 |  |  | 0.63495 | 10.6638
3.8157 | 228.9442 |  |  | 0.65586 | 10.7796
4.5195 | 271.1703 |  |  | 0.66156 | 10.8108
5.2675 | 316.0519 |  |  | 0.66587 | 10.8342
5.8881 | 353.2832 |  |  | 0.68515 | 10.9378
6.6817 | 400.9034 |  |  | 0.68452 | 10.9344
7.6334 | 458.006 |  |  | 0.70004 | 11.0164
8.5646 | 513.8768 |  |  | 0.70685 | 11.0521
9.241 | 554.4575 |  |  | 0.66202 | 10.8133
Nitrogen
0.11787 | 7.0724 |  |  | 0.23223 | 7.6261
0.14172 | 8.5033 |  |  | 0.22765 | 7.5757
0.16354 | 9.8125 |  |  | 0.23393 | 7.6448
0.17613 | 10.568 |  |  | 0.22748 | 7.5738
0.20799 | 12.4796 |  |  | 0.22861 | 7.5863
0.25638 | 15.383 |  |  | 0.23949 | 7.7049
0.31236 | 18.7415 |  |  | 0.24674 | 7.7818
0.384 | 23.0401 |  |  | 0.2468 | 7.7825
0.46501 | 27.9009 |  |  | 0.24843 | 7.7996
0.54831 | 32.8989 |  |  | 0.25006 | 7.8166
0.64016 | 38.4094 |  |  | 0.25397 | 7.8571
0.72172 | 43.3029 |  |  | 0.24944 | 7.8101
0.79456 | 47.6734 |  |  | 0.24038 | 7.7143
0.94387 | 56.6321 |  |  | 0.24235 | 7.7354
1.1027 | 66.1648 |  |  | 0.2327 | 7.6313
1.302 | 78.1206 |  |  | 0.22139 | 7.5056
1.5754 | 94.5217 |  |  | 0.21589 | 7.443
1.7985 | 107.9127 |  |  | 0.224 | 7.535
2.1778 | 130.6666 |  |  | 0.22786 | 7.578
2.5707 | 154.2418 |  |  | 0.23016 | 7.6034
3.0108 | 180.6456 |  |  | 0.23022 | 7.6041
3.293 | 197.5773 |  |  | 0.23055 | 7.6077
3.6267 | 217.6046 |  |  | 0.24234 | 7.7352
4.4844 | 269.0627 |  |  | 0.28271 | 8.143
5.4986 | 329.9147 |  |  | 0.2742 | 8.0604
6.1928 | 371.5663 |  |  | 0.31041 | 8.4006
7.8366 | 470.1983 |  |  | 0.30731 | 8.3726
8.2846 | 497.0749 |  |  | 0.32805 | 8.5568
Argon
0.1152 | 6.9119 |  |  | 0.16022 | 6.7386
0.13825 | 8.2947 |  |  | 0.18048 | 7.0115
0.18018 | 10.8107 |  |  | 0.17774 | 6.9759
0.22213 | 13.3277 |  |  | 0.17841 | 6.9845
0.25256 | 15.1537 |  |  | 0.17709 | 6.9673
0.31267 | 18.7602 |  |  | 0.18412 | 7.0583
0.37084 | 22.2503 |  |  | 0.18766 | 7.1033
0.42755 | 25.6529 |  |  | 0.18617 | 7.0844
0.4785 | 28.7101 |  |  | 0.1849 | 7.0682
0.53487 | 32.0922 |  |  | 0.18344 | 7.0497
0.68166 | 40.8996 |  |  | 0.18873 | 7.1167
0.79483 | 47.6897 |  |  | 0.18789 | 7.1062
0.91638 | 54.9826 |  |  | 0.18914 | 7.1219
1.0519 | 63.112 |  |  | 0.19099 | 7.145
1.2593 | 75.5571 |  |  | 0.19842 | 7.2365
1.44 | 86.3991 |  |  | 0.19689 | 7.2178
1.6372 | 98.2312 |  |  | 0.19987 | 7.2541
1.8724 | 112.3468 |  |  | 0.20483 | 7.3136
2.15 | 129.0001 |  |  | 0.21151 | 7.3922
2.3836 | 143.0172 |  |  | 0.21753 | 7.4617
2.8322 | 169.9321 |  |  | 0.21897 | 7.4782
3.5403 | 212.4165 |  |  | 0.21844 | 7.4721
4.1155 | 246.9295 |  |  | 0.22917 | 7.5925
4.5356 | 272.1375 |  |  | 0.21643 | 7.4492
5.2552 | 315.3112 |  |  | 0.21856 | 7.4735
6.1747 | 370.4833 |  |  | 0.21254 | 7.4042
6.729 | 403.7407 |  |  | 0.22458 | 7.5415
7.7811 | 466.8685 |  |  | 0.24002 | 7.7106
8.5012 | 510.0707 |  |  | 0.25384 | 7.8557
0.12729 | 7.6373 |  |  | 0.16479 | 6.8021
0.15209 | 9.1257 |  |  | 0.1747 | 6.9358
0.2047 | 12.2822 |  |  | 0.17787 | 6.9776
0.29338 | 17.6029 |  |  | 0.18041 | 7.0106
0.34772 | 20.8632 |  |  | 0.18245 | 7.0369
0.40755 | 24.4533 |  |  | 0.18265 | 7.0395
0.57712 | 34.6274 |  |  | 0.17793 | 6.9783
0.64013 | 38.4079 |  |  | 0.18529 | 7.0732
0.71945 | 43.1673 |  |  | 0.18527 | 7.073
0.84744 | 50.8466 |  |  | 0.18455 | 7.0638
0.89269 | 53.5612 |  |  | 0.17781 | 6.9767
0.94906 | 56.9435 |  |  | 0.17056 | 6.8806
1.0565 | 63.3898 |  |  | 0.17105 | 6.8871
1.5113 | 90.6773 |  |  | 0.17282 | 6.9109
1.6623 | 99.7353 |  |  | 0.17045 | 6.8791
1.9541 | 117.2458 |  |  | 0.1675 | 6.8392
2.3984 | 143.9057 |  |  | 0.17097 | 6.8862
2.6141 | 156.8473 |  |  | 0.17365 | 6.922
2.8805 | 172.8309 |  |  | 0.17704 | 6.9667
3.177 | 190.6226 |  |  | 0.17711 | 6.9676
3.6004 | 216.0253 |  |  | 0.18227 | 7.0346
4.1827 | 250.9602 |  |  | 0.18307 | 7.0448
4.4537 | 267.2193 |  |  | 0.18299 | 7.0438
5.2359 | 314.152 |  |  | 0.18369 | 7.0529
5.7197 | 343.1803 |  |  | 0.18803 | 7.1079
6.1602 | 369.61 |  |  | 0.19449 | 7.1884
7.1046 | 426.2775 |  |  | 0.2045 | 7.3097
7.5066 | 450.3978 |  |  | 0.21752 | 7.4616
8.2674 | 496.0454 |  |  | 0.22529 | 7.5494
x
0.12398 | 7.4388 |  |  | 0.39663 | 9.1158
0.14986 | 8.9914 |  |  | 0.39243 | 9.0835
0.19077 | 11.4462 |  |  | 0.39101 | 9.0725
0.22345 | 13.4072 |  |  | 0.39321 | 9.0895
0.27742 | 16.6452 |  |  | 0.39291 | 9.0872
0.3496 | 20.976 |  |  | 0.39073 | 9.0704
0.41824 | 25.0944 |  |  | 0.39287 | 9.0869
0.50778 | 30.4666 |  |  | 0.39358 | 9.0924
0.61616 | 36.9693 |  |  | 0.38114 | 8.9956
0.7026 | 42.1563 |  |  | 0.40164 | 9.154
0.80813 | 48.488 |  |  | 0.38142 | 8.9978
0.94812 | 56.8875 |  |  | 0.40169 | 9.1544
1.0602 | 63.6134 |  |  | 0.39054 | 9.069
1.2489 | 74.9368 |  |  | 0.39458 | 9.1001
1.4104 | 84.6239 |  |  | 0.38713 | 9.0425
1.628 | 97.6787 |  |  | 0.4024 | 9.1598
1.7262 | 103.5702 |  |  | 0.38989 | 9.0639
1.9523 | 117.1405 |  |  | 0.41313 | 9.2405
2.2526 | 135.157 |  |  | 0.41989 | 9.2906
2.7555 | 165.328 |  |  | 0.37923 | 8.9805
3.2246 | 193.4771 |  |  | 0.43195 | 9.3788
3.9145 | 234.8702 |  |  | 0.36631 | 8.8774
4.3123 | 258.7398 |  |  | 0.39129 | 9.0747
5.0533 | 303.1973 |  |  | 0.44011 | 9.4374
5.5668 | 334.011 |  |  | 0.40173 | 9.1548
6.7193 | 403.1558 |  |  | 0.37931 | 8.9812
7.819 | 469.1392 |  |  | 0.37581 | 8.9534
9.1404 | 548.425 |  |  | 0.41951 | 9.2878
10.6029 | 636.1733 |  |  | 0.46275 | 9.5965
x
0.10886 | 6.5317 |  |  | 0.30492 | 8.3508
0.13447 | 8.0682 |  |  | 0.30284 | 8.3318
0.16534 | 9.9204 |  |  | 0.3004 | 8.3094
0.20664 | 12.3984 |  |  | 0.30311 | 8.3343
0.24217 | 14.53 |  |  | 0.30814 | 8.3801
0.30444 | 18.2661 |  |  | 0.31214 | 8.4163
0.38896 | 23.3378 |  |  | 0.31161 | 8.4114
0.50278 | 30.1666 |  |  | 0.32156 | 8.5
0.67887 | 40.7319 |  |  | 0.33102 | 8.5826
0.87305 | 52.3831 |  |  | 0.33775 | 8.6404
1.0079 | 60.4767 |  |  | 0.33181 | 8.5894
1.1888 | 71.3254 |  |  | 0.34673 | 8.7163
1.5059 | 90.3547 |  |  | 0.3394 | 8.6544
1.7582 | 105.4944 |  |  | 0.36658 | 8.8796
1.931 | 115.8581 |  |  | 0.36081 | 8.8327
2.2122 | 132.7339 |  |  | 0.29922 | 8.2985
2.7879 | 167.2768 |  |  | 0.27653 | 8.0832
3.2268 | 193.6073 |  |  | 0.28709 | 8.1847
3.9284 | 235.7048 |  |  | 0.30684 | 8.3683
4.3094 | 258.5627 |  |  | 0.30432 | 8.3454
5.0105 | 300.627 |  |  | 0.3085 | 8.3834
5.8306 | 349.8383 |  |  | 0.38575 | 9.0317
6.7379 | 404.2768 |  |  | 0.40163 | 9.154
8.1124 | 486.7456 |  |  | 0.4151 | 9.2552
9.7415 | 584.491 |  |  | 0.44741 | 9.4893
x
0.11093 | 6.6557 |  |  | 0.22057 | 7.4964
0.13234 | 7.9404 |  |  | 0.23188 | 7.6223
0.16734 | 10.0407 |  |  | 0.23732 | 7.6815
0.20633 | 12.3798 |  |  | 0.2346 | 7.6521
0.24508 | 14.705 |  |  | 0.24084 | 7.7193
0.29589 | 17.7533 |  |  | 0.24836 | 7.7988
0.39527 | 23.7159 |  |  | 0.26575 | 7.9768
0.50084 | 30.0502 |  |  | 0.27167 | 8.0355
0.65082 | 39.0493 |  |  | 0.2763 | 8.0809
0.86046 | 51.6274 |  |  | 0.28857 | 8.1988
1.0114 | 60.6864 |  |  | 0.27642 | 8.0821
1.2007 | 72.0418 |  |  | 0.30081 | 8.3131
1.509 | 90.5372 |  |  | 0.30293 | 8.3326
1.7862 | 107.1696 |  |  | 0.30374 | 8.34
1.9801 | 118.8043 |  |  | 0.30326 | 8.3357
2.3598 | 141.5875 |  |  | 0.24498 | 7.7633
3.1504 | 189.0232 |  |  | 0.25103 | 7.8267
3.6996 | 221.9737 |  |  | 0.25721 | 7.8904
4.2998 | 257.9908 |  |  | 0.28807 | 8.194
5.7332 | 343.9911 |  |  | 0.3104 | 8.4005
6.5924 | 395.5456 |  |  | 0.316 | 8.4507
7.5313 | 451.8766 |  |  | 0.31895 | 8.477
9.0464 | 542.7857 |  |  | 0.3211 | 8.496
9.7465 | 584.7914 |  |  | 0.34514 | 8.7029
x
0.12827 | 7.6964 |  |  | 0.3573 | 8.804
0.16098 | 9.6586 |  |  | 0.38451 | 9.022
0.20098 | 12.059 |  |  | 0.42745 | 9.3461
0.2617 | 15.7017 |  |  | 0.42024 | 9.2932
0.32365 | 19.4193 |  |  | 0.39462 | 9.1004
0.38843 | 23.3058 |  |  | 0.40318 | 9.1657
0.4838 | 29.0281 |  |  | 0.4114 | 9.2276
0.58825 | 35.2953 |  |  | 0.4668 | 9.6245
0.71996 | 43.1977 |  |  | 0.47548 | 9.6837
0.88608 | 53.1651 |  |  | 0.44939 | 9.5033
1.1134 | 66.8043 |  |  | 0.46314 | 9.5992
1.314 | 78.8401 |  |  | 0.47658 | 9.6912
1.6073 | 96.4365 |  |  | 0.50505 | 9.8805
1.9472 | 116.8296 |  |  | 0.52199 | 9.9898
2.3835 | 143.0103 |  |  | 0.50343 | 9.8699
2.7091 | 162.5443 |  |  | 0.56077 | 10.2312
3.2014 | 192.0813 |  |  | 0.60745 | 10.5076
3.7055 | 222.3301 |  |  | 0.70411 | 11.0377
4.5008 | 270.0472 |  |  | 0.87989 | 11.8889
5.3258 | 319.5466 |  |  | 0.87727 | 11.8771
6.1324 | 367.9444 |  |  | 0.93883 | 12.1487
7.0386 | 422.318 |  |  | 0.99568 | 12.3891
7.9546 | 477.2734 |  |  | 1.0142 | 12.4654
9.259 | 555.5378 |  |  | 1.143 | 12.9722
10.7859 | 647.1541 |  |  | 0.91734 | 12.0553
x
0.12573 | 7.5435 |  |  | 0.21607 | 7.4451
0.16521 | 9.9123 |  |  | 0.22692 | 7.5676
0.20406 | 12.2438 |  |  | 0.23067 | 7.6091
0.26567 | 15.94 |  |  | 0.24035 | 7.7141
0.33006 | 19.8038 |  |  | 0.256 | 7.878
0.40009 | 24.0052 |  |  | 0.26721 | 7.9913
0.48636 | 29.1813 |  |  | 0.2571 | 7.8893
0.62779 | 37.6675 |  |  | 0.27635 | 8.0814
0.74363 | 44.6176 |  |  | 0.30004 | 8.3061
0.89746 | 53.8477 |  |  | 0.3436 | 8.69
1.1107 | 66.644 |  |  | 0.39782 | 9.125
1.3298 | 79.7864 |  |  | 0.42438 | 9.3236
1.6409 | 98.4522 |  |  | 0.48427 | 9.7431
1.9481 | 116.8881 |  |  | 0.49701 | 9.8278
2.2743 | 136.4595 |  |  | 0.49896 | 9.8406
2.7741 | 166.4448 |  |  | 0.51832 | 9.9663
3.2314 | 193.8843 |  |  | 0.55954 | 10.2237
3.7279 | 223.6744 |  |  | 0.61433 | 10.5471
4.4519 | 267.1147 |  |  | 0.65384 | 10.7686
5.2254 | 313.5253 |  |  | 0.67503 | 10.8837
6.5647 | 393.8843 |  |  | 0.77711 | 11.4067
7.8707 | 472.2441 |  |  | 0.67169 | 10.8657
9.2994 | 557.961 |  |  | 0.76236 | 11.3341
x
0.1336 | 8.0162 |  |  | 0.13952 | 6.4349
0.16976 | 10.1856 |  |  | 0.15785 | 6.7052
0.20474 | 12.2841 |  |  | 0.16047 | 6.7421
0.2656 | 15.9358 |  |  | 0.17993 | 7.0043
0.32999 | 19.7996 |  |  | 0.18154 | 7.0252
0.40194 | 24.1166 |  |  | 0.22008 | 7.4908
0.48891 | 29.3347 |  |  | 0.21314 | 7.4112
0.62412 | 37.4472 |  |  | 0.21362 | 7.4168
0.74823 | 44.8936 |  |  | 0.22021 | 7.4922
0.89296 | 53.5776 |  |  | 0.28244 | 8.1403
1.1068 | 66.4077 |  |  | 0.31475 | 8.4396
1.3344 | 80.0663 |  |  | 0.32946 | 8.5691
1.6449 | 98.6914 |  |  | 0.3661 | 8.8757
1.958 | 117.4802 |  |  | 0.37555 | 8.9514
2.3552 | 141.3123 |  |  | 0.45291 | 9.5281
2.702 | 162.12 |  |  | 0.45498 | 9.5426
3.2632 | 195.7899 |  |  | 0.4986 | 9.8383
3.733 | 223.9795 |  |  | 0.57856 | 10.3383
5.1862 | 311.1735 |  |  | 0.70265 | 11.0301
6.6208 | 397.2485 |  |  | 0.73143 | 11.1787
7.8716 | 472.2973 |  |  | 0.79553 | 11.4962
9.3349 | 560.0935 |  |  | 0.88269 | 11.9015
Note on D297: [Threaded comment] Your version of Excel allows you to read this threaded comment; however, any edits to it will get removed if the file is opened in a newer version of Excel. Learn more: https://go.microsoft.com/fwlink/?linkid=870924 Comment: stainless steel
Note on D303: [Threaded comment] Your version of Excel allows you to read this threaded comment; however, any edits to it will get removed if the file is opened in a newer version of Excel. Learn more: https://go.microsoft.com/fwlink/?linkid=870924 Comment: acrylic sheet
Note on D314: [Threaded comment] Your version of Excel allows you to read this threaded comment; however, any edits to it will get removed if the file is opened in a newer version of Excel. Learn more: https://go.microsoft.com/fwlink/?linkid=870924 Comment: teflon

## Check if repeats
Badam et al. (2007) | 328.7473 | 2 | 0.072 | Air | 6.5618
Badam et al. (2007) | 330.1955 | 2 | 0.072 | Air | 6.6516
Badam et al. (2007) | 330.1955 | 2 | 0.072 | Air | 6.7299
Badam et al. (2007) | 283.8523 | 2 | 0.072 | Air | 6.3246
Badam et al. (2007) | 283.8523 | 2 | 0.072 | Air | 6.399
Badam et al. (2007) | 282.4041 | 2 | 0.072 | Air | 6.4607
Badam et al. (2007) | 236.0608 | 2 | 0.072 | Air | 6.1529
Badam et al. (2007) | 237.5091 | 2 | 0.072 | Air | 6.231
Badam et al. (2007) | 238.9573 | 2 | 0.072 | Air | 6.308
Badam et al. (2007) | 188.2694 | 2 | 0.072 | Air | 5.8844
Badam et al. (2007) | 186.8211 | 2 | 0.072 | Air | 5.8112
Badam et al. (2007) | 141.9261 | 2 | 0.072 | Air | 5.4075
Badam et al. (2007) | 143.3744 | 2 | 0.072 | Air | 5.477
Badam et al. (2007) | 94.5 | 2 | 0.072 | Air | 4.8953
Badam et al. (2007) | 94.5 | 2 | 0.072 | Air | 4.9368
Badam et al. (2007) | 94.5 | 2 | 0.072 | Air | 4.9776
Badam et al. (2007) | 94.5 | 2 | 0.072 | Air | 5.0178
Badam et al. (2007) | 140.4779 | 2 | 0.072 | Air | 5.5388
Badam et al. (2007) | 140.4779 | 2 | 0.072 | Air | 5.4898
Badam et al. (2007) | 189.7176 | 2 | 0.072 | Air | 6.1223
Badam et al. (2007) | 188.2694 | 2 | 0.072 | Air | 6.0526
Badam et al. (2007) | 94.5 | 2 | 0.072 | Air | 5.1345
Badam et al. (2007) | 94.5 | 2 | 0.072 | Air | 5.0962
Badam et al. (2007) | 140.4779 | 2 | 0.072 | Air | 5.7267
Badam et al. (2007) | 140.4779 | 2 | 0.072 | Air | 5.6809
Badam et al. (2007) | 188.2694 | 2 | 0.072 | Air | 6.3138
Badam et al. (2007) | 188.2694 | 2 | 0.072 | Air | 6.2633
Badam et al. (2007) | 234.6126 | 2 | 0.072 | Air | 6.6848
Badam et al. (2007) | 236.0608 | 2 | 0.072 | Air | 6.6422
Badam et al. (2007) | 282.4041 | 2 | 0.072 | Air | 7.1697
Badam et al. (2007) | 282.4041 | 2 | 0.072 | Air | 7.1109
Badam et al. (2007) | 283.8523 | 2 | 0.072 | Air | 7.0632
Badam et al. (2007) | 74.2432 | 4 | 0.072 | Air | 5.5155
Badam et al. (2007) | 74.2432 | 4 | 0.072 | Air | 5.4895
Badam et al. (2007) | 74.2432 | 4 | 0.072 | Air | 5.41
Badam et al. (2007) | 74.2432 | 4 | 0.072 | Air | 5.3556
Badam et al. (2007) | 74.2432 | 4 | 0.072 | Air | 5.328
Badam et al. (2007) | 110.1935 | 4 | 0.072 | Air | 5.8474
Badam et al. (2007) | 110.1935 | 4 | 0.072 | Air | 5.8474
Badam et al. (2007) | 108.9538 | 4 | 0.072 | Air | 5.7911
Badam et al. (2007) | 108.9538 | 4 | 0.072 | Air | 5.7911
Badam et al. (2007) | 148.6231 | 4 | 0.072 | Air | 6.3452
Badam et al. (2007) | 149.8628 | 4 | 0.072 | Air | 6.3232
Badam et al. (2007) | 156.0611 | 4 | 0.072 | Air | 6.3687
Badam et al. (2007) | 157.3008 | 4 | 0.072 | Air | 6.3443
Badam et al. (2007) | 143.6645 | 4 | 0.072 | Air | 6.1149
Badam et al. (2007) | 139.9455 | 4 | 0.072 | Air | 6.021
Badam et al. (2007) | 226.7221 | 4 | 0.072 | Air | 6.8736
Badam et al. (2007) | 226.7221 | 4 | 0.072 | Air | 6.8223
Badam et al. (2007) | 214.3254 | 4 | 0.072 | Air | 6.6956
Badam et al. (2007) | 219.2841 | 4 | 0.072 | Air | 6.6954
Badam et al. (2007) | 219.2841 | 4 | 0.072 | Air | 6.6954
Badam et al. (2007) | 221.7634 | 4 | 0.072 | Air | 6.668
Badam et al. (2007) | 221.7634 | 4 | 0.072 | Air | 6.668
Badam et al. (2007) | 223.0031 | 4 | 0.072 | Air | 6.627
Badam et al. (2007) | 223.0031 | 4 | 0.072 | Air | 6.627
Badam et al. (2007) | 262.6724 | 4 | 0.072 | Air | 7.1654
Badam et al. (2007) | 262.6724 | 4 | 0.072 | Air | 7.1654
Badam et al. (2007) | 251.5154 | 4 | 0.072 | Air | 7.0085
Badam et al. (2007) | 261.4327 | 4 | 0.072 | Air | 7.044
Badam et al. (2007) | 261.4327 | 4 | 0.072 | Air | 6.9304
Badam et al. (2007) | 84.7795 | 6 | 0.072 | Air | 6.1691
Badam et al. (2007) | 84.7795 | 6 | 0.072 | Air | 6.1453
Badam et al. (2007) | 84.7795 | 6 | 0.072 | Air | 6.0973
Badam et al. (2007) | 82.5336 | 6 | 0.072 | Air | 6.0189
Badam et al. (2007) | 170.1191 | 6 | 0.072 | Air | 7.0966
Badam et al. (2007) | 170.1191 | 6 | 0.072 | Air | 7.0966
Badam et al. (2007) | 168.9963 | 6 | 0.072 | Air | 7.045
Badam et al. (2007) | 168.9963 | 6 | 0.072 | Air | 6.8595
Badam et al. (2007) | 254.336 | 6 | 0.072 | Air | 7.7725
Badam et al. (2007) | 254.336 | 6 | 0.072 | Air | 7.7276
Badam et al. (2007) | 254.336 | 6 | 0.072 | Air | 7.4947
Badam et al. (2007) | 254.336 | 6 | 0.072 | Air | 7.4463
Badam et al. (2007) | 254.336 | 6 | 0.072 | Air | 7.4463
Badam et al. (2007) | 254.336 | 6 | 0.072 | Air | 7.3973
Badam et al. (2007) | 339.6758 | 6 | 0.072 | Air | 8.2535
Badam et al. (2007) | 338.5528 | 6 | 0.072 | Air | 8.1912
Badam et al. (2007) | 337.43 | 6 | 0.072 | Air | 8.0738
Badam et al. (2007) | 337.43 | 6 | 0.072 | Air | 8.0738
Badam et al. (2007) | 337.43 | 6 | 0.072 | Air | 8.0185
Badam et al. (2007) | 337.43 | 6 | 0.072 | Air | 8.0185
Badam et al. (2007) | 337.43 | 6 | 0.072 | Air | 7.9624
Badam et al. (2007) | 381.2227 | 6 | 0.072 | Air | 8.4658
Badam et al. (2007) | 378.977 | 6 | 0.072 | Air | 8.3924
Badam et al. (2007) | 92.8407 | 2 | 0.037 | Air | 4.6029
Badam et al. (2007) | 91.3592 | 2 | 0.037 | Air | 4.5316
Badam et al. (2007) | 140.2479 | 2 | 0.037 | Air | 5.0588
Badam et al. (2007) | 139.5072 | 2 | 0.037 | Air | 4.9912
Badam et al. (2007) | 92.2057 | 2 | 0.052 | Air | 4.6383
Badam et al. (2007) | 139.8246 | 2 | 0.052 | Air | 5.3806
Badam et al. (2007) | 139.1897 | 2 | 0.052 | Air | 5.2681
Badam et al. (2007) | 139.8246 | 2 | 0.052 | Air | 5.2223
Badam et al. (2007) | 139.1897 | 2 | 0.052 | Air | 5.1595
Badam et al. (2007) | 188.0785 | 2 | 0.052 | Air | 5.7041
Badam et al. (2007) | 188.0785 | 2 | 0.052 | Air | 5.642
Badam et al. (2007) | 188.0785 | 2 | 0.052 | Air | 5.5786
Badam et al. (2007) | 235.0624 | 2 | 0.052 | Air | 6.0091
Badam et al. (2007) | 235.6973 | 2 | 0.052 | Air | 5.9446
Badam et al. (2007) | 235.0624 | 2 | 0.052 | Air | 5.8677
Badam et al. (2007) | 92.8407 | 2 | 0.072 | Air | 4.9078
Badam et al. (2007) | 92.0999 | 2 | 0.072 | Air | 4.8535
Badam et al. (2007) | 140.9887 | 2 | 0.072 | Air | 5.4464
Badam et al. (2007) | 140.9887 | 2 | 0.072 | Air | 5.3955
Badam et al. (2007) | 188.3959 | 2 | 0.072 | Air | 5.8857
Badam et al. (2007) | 186.1737 | 2 | 0.072 | Air | 5.8044
Badam et al. (2007) | 234.3217 | 2 | 0.072 | Air | 6.267
Badam et al. (2007) | 237.2847 | 2 | 0.072 | Air | 6.2291
Badam et al. (2007) | 235.0625 | 2 | 0.072 | Air | 6.1442
Badam et al. (2007) | 281.729 | 2 | 0.072 | Air | 6.4556
Badam et al. (2007) | 283.9512 | 2 | 0.072 | Air | 6.3998
Badam et al. (2007) | 279.5068 | 2 | 0.072 | Air | 6.2922
Badam et al. (2007) | 329.877 | 2 | 0.072 | Air | 6.7277
Badam et al. (2007) | 329.877 | 2 | 0.072 | Air | 6.6495
Badam et al. (2007) | 329.877 | 2 | 0.072 | Air | 6.5693

## Yerkenaz sheet
Paper | Gas flow rate - Qg (mL/min) | Orifice diameter - DO (mm) | Liquid surface tension - σ (N/m) | Liquid viscosity - μl (Pa⋅s) | Liquid density - ρl (kg/m3) | Liquid velocity - Ul (m/s) | Temperature - T (℃) | Gas type | Gas density - ρg (kg/m3) | Bubble detachment diameter - Dd (mm)
Xiao et al. (2019) |  | 0.25 | 0.072 | 0.001003 | 998.2 |  | 22.5 | Air |  | 2.9004
Xiao et al. (2019) |  | 0.25 | 0.072 | 0.001003 | 998.2 |  | 22.5 | Air |  | 3.3616
Xiao et al. (2019) |  | 0.25 | 0.072 | 0.001003 | 998.2 |  | 22.5 | Air |  | 3.981
Xiao et al. (2019) |  | 0.25 | 0.072 | 0.001003 | 998.2 |  | 22.5 | Air |  | 4.1435
Xiao et al. (2019) |  | 0.25 | 0.072 | 0.001003 | 998.2 |  | 22.5 | Air |  | 4.3016
Xiao et al. (2019) |  | 0.25 | 0.072 | 0.001003 | 998.2 |  | 22.5 | Air |  | 4.2709
Xiao et al. (2019) |  | 0.25 | 0.0585 | 0.001003 | 998.2 |  | 22.5 | Air |  | 2.4348
Xiao et al. (2019) |  | 0.25 | 0.0585 | 0.001003 | 998.2 |  | 22.5 | Air |  | 3.2826
Xiao et al. (2019) |  | 0.25 | 0.0585 | 0.001003 | 998.2 |  | 22.5 | Air |  | 3.59
Xiao et al. (2019) |  | 0.25 | 0.0585 | 0.001003 | 998.2 |  | 22.5 | Air |  | 3.7921
Xiao et al. (2019) |  | 0.25 | 0.0585 | 0.001003 | 998.2 |  | 22.5 | Air |  | 3.8316
Xiao et al. (2019) |  | 0.25 | 0.0585 | 0.001003 | 998.2 |  | 22.5 | Air |  | 3.8053
Xiao et al. (2019) |  | 0.25 | 0.0507 | 0.001003 | 998.2 |  | 22.5 | Air |  | 2.6457
Xiao et al. (2019) |  | 0.25 | 0.0507 | 0.001003 | 998.2 |  | 22.5 | Air |  | 3.164
Xiao et al. (2019) |  | 0.25 | 0.0507 | 0.001003 | 998.2 |  | 22.5 | Air |  | 3.59
Xiao et al. (2019) |  | 0.25 | 0.0507 | 0.001003 | 998.2 |  | 22.5 | Air |  | 3.5154
Xiao et al. (2019) |  | 0.25 | 0.0507 | 0.001003 | 998.2 |  | 22.5 | Air |  | 3.7833
Xiao et al. (2019) |  | 0.25 | 0.0507 | 0.001003 | 998.2 |  | 22.5 | Air |  | 3.8097
Xiao et al. (2019) |  | 0.25 | 0.0478 | 0.001003 | 998.2 |  | 22.5 | Air |  | 2.3338
Xiao et al. (2019) |  | 0.25 | 0.0478 | 0.001003 | 998.2 |  | 22.5 | Air |  | 3.2343
Xiao et al. (2019) |  | 0.25 | 0.0478 | 0.001003 | 998.2 |  | 22.5 | Air |  | 3.5373
Xiao et al. (2019) |  | 0.25 | 0.0478 | 0.001003 | 998.2 |  | 22.5 | Air |  | 3.6779
Xiao et al. (2019) |  | 0.25 | 0.0478 | 0.001003 | 998.2 |  | 22.5 | Air |  | 3.959
Xiao et al. (2019) |  | 0.25 | 0.0478 | 0.001003 | 998.2 |  | 22.5 | Air |  | 3.858
Xiao et al.(2019) |  | 0.34 | 0.072 | 0.001003 | 998.2 |  | 22.5 | Air |  | 3.1582
Xiao et al.(2019) |  | 0.34 | 0.072 | 0.001003 | 998.2 |  | 22.5 | Air |  | 3.8325
Xiao et al.(2019) |  | 0.34 | 0.072 | 0.001003 | 998.2 |  | 22.5 | Air |  | 4.5696
Xiao et al.(2019) |  | 0.34 | 0.072 | 0.001003 | 998.2 |  | 22.5 | Air |  | 4.527
Xiao et al.(2019) |  | 0.34 | 0.072 | 0.001003 | 998.2 |  | 22.5 | Air |  | 4.4754
Xiao et al.(2019) |  | 0.34 | 0.072 | 0.001003 | 998.2 |  | 22.5 | Air |  | 4.3981
Xiao et al.(2019) |  | 0.34 | 0.0585 | 0.001003 | 998.2 |  | 22.5 | Air |  | 2.6871
Xiao et al.(2019) |  | 0.34 | 0.0585 | 0.001003 | 998.2 |  | 22.5 | Air |  | 3.8131
Xiao et al.(2019) |  | 0.34 | 0.0585 | 0.001003 | 998.2 |  | 22.5 | Air |  | 4.1781
Xiao et al.(2019) |  | 0.34 | 0.0585 | 0.001003 | 998.2 |  | 22.5 | Air |  | 4.1148
Xiao et al.(2019) |  | 0.34 | 0.0585 | 0.001003 | 998.2 |  | 22.5 | Air |  | 4.0376
Xiao et al.(2019) |  | 0.34 | 0.0585 | 0.001003 | 998.2 |  | 22.5 | Air |  | 4.0545
Xiao et al.(2019) |  | 0.34 | 0.0507 | 0.001003 | 998.2 |  | 22.5 | Air |  | 2.7294
Xiao et al.(2019) |  | 0.34 | 0.0507 | 0.001003 | 998.2 |  | 22.5 | Air |  | 3.7131
Xiao et al.(2019) |  | 0.34 | 0.0507 | 0.001003 | 998.2 |  | 22.5 | Air |  | 4.14
Xiao et al.(2019) |  | 0.34 | 0.0507 | 0.001003 | 998.2 |  | 22.5 | Air |  | 4.0477
Xiao et al.(2019) |  | 0.34 | 0.0507 | 0.001003 | 998.2 |  | 22.5 | Air |  | 4.0582
Xiao et al.(2019) |  | 0.34 | 0.0507 | 0.001003 | 998.2 |  | 22.5 | Air |  | 4.007
Xiao et al.(2019) |  | 0.34 | 0.0478 | 0.001003 | 998.2 |  | 22.5 | Air |  | 2.6874
Xiao et al.(2019) |  | 0.34 | 0.0478 | 0.001003 | 998.2 |  | 22.5 | Air |  | 3.8497
Xiao et al.(2019) |  | 0.34 | 0.0478 | 0.001003 | 998.2 |  | 22.5 | Air |  | 4.0159
Xiao et al.(2019) |  | 0.34 | 0.0478 | 0.001003 | 998.2 |  | 22.5 | Air |  | 4.0324
Xiao et al.(2019) |  | 0.34 | 0.0478 | 0.001003 | 998.2 |  | 22.5 | Air |  | 3.9971
Xiao et al.(2019) |  | 0.34 | 0.0478 | 0.001003 | 998.2 |  | 22.5 | Air |  | 3.9442
Xiao et al.(2019) |  | 0.51 | 0.072 | 0.001003 | 998.2 |  | 22.5 | Air |  | 4.6022
Xiao et al.(2019) |  | 0.51 | 0.072 | 0.001003 | 998.2 |  | 22.5 | Air |  | 5.3172
Xiao et al.(2019) |  | 0.51 | 0.072 | 0.001003 | 998.2 |  | 22.5 | Air |  | 5.0982
Xiao et al.(2019) |  | 0.51 | 0.072 | 0.001003 | 998.2 |  | 22.5 | Air |  | 5.227
Xiao et al.(2019) |  | 0.51 | 0.072 | 0.001003 | 998.2 |  | 22.5 | Air |  | 5.169
Xiao et al.(2019) |  | 0.51 | 0.072 | 0.001003 | 998.2 |  | 22.5 | Air |  | 5.227
Xiao et al.(2019) |  | 0.51 | 0.0585 | 0.001003 | 998.2 |  | 22.5 | Air |  | 3.314
Xiao et al.(2019) |  | 0.51 | 0.0585 | 0.001003 | 998.2 |  | 22.5 | Air |  | 4.5958
Xiao et al.(2019) |  | 0.51 | 0.0585 | 0.001003 | 998.2 |  | 22.5 | Air |  | 4.512
Xiao et al.(2019) |  | 0.51 | 0.0585 | 0.001003 | 998.2 |  | 22.5 | Air |  | 4.5314
Xiao et al.(2019) |  | 0.51 | 0.0585 | 0.001003 | 998.2 |  | 22.5 | Air |  | 4.4541
Xiao et al.(2019) |  | 0.51 | 0.0585 | 0.001003 | 998.2 |  | 22.5 | Air |  | 4.4669
Xiao et al.(2019) |  | 0.51 | 0.0507 | 0.001003 | 998.2 |  | 22.5 | Air |  | 3.4685
Xiao et al.(2019) |  | 0.51 | 0.0507 | 0.001003 | 998.2 |  | 22.5 | Air |  | 4.6151
Xiao et al.(2019) |  | 0.51 | 0.0507 | 0.001003 | 998.2 |  | 22.5 | Air |  | 4.4991
Xiao et al.(2019) |  | 0.51 | 0.0507 | 0.001003 | 998.2 |  | 22.5 | Air |  | 4.5764
Xiao et al.(2019) |  | 0.51 | 0.0507 | 0.001003 | 998.2 |  | 22.5 | Air |  | 4.5507
Xiao et al.(2019) |  | 0.51 | 0.0507 | 0.001003 | 998.2 |  | 22.5 | Air |  | 4.3381
Xiao et al.(2019) |  | 0.51 | 0.0478 | 0.001003 | 998.2 |  | 22.5 | Air |  | 4.0032
Xiao et al.(2019) |  | 0.51 | 0.0478 | 0.001003 | 998.2 |  | 22.5 | Air |  | 4.4283
Xiao et al.(2019) |  | 0.51 | 0.0478 | 0.001003 | 998.2 |  | 22.5 | Air |  | 4.57
Xiao et al.(2019) |  | 0.51 | 0.0478 | 0.001003 | 998.2 |  | 22.5 | Air |  | 4.6086
Xiao et al.(2019) |  | 0.51 | 0.0478 | 0.001003 | 998.2 |  | 22.5 | Air |  | 4.5893
Xiao et al.(2019) |  | 0.51 | 0.0478 | 0.001003 | 998.2 |  | 22.5 | Air |  | 4.3639
Xiao et al.(2019) |  | 0.51 | 0.0625 | 0.775 | 1260 |  | 22.5 | Air |  | 4.0144
Xiao et al.(2019) |  | 0.51 | 0.0625 | 0.775 | 1260 |  | 22.5 | Air |  | 6.0542
Xiao et al.(2019) |  | 0.51 | 0.0625 | 0.775 | 1260 |  | 22.5 | Air |  | 8.7667
Xiao et al.(2019) |  | 0.51 | 0.0625 | 0.775 | 1260 |  | 22.5 | Air |  | 9.7215
Xiao et al.(2019) |  | 0.51 | 0.0625 | 0.775 | 1260 |  | 22.5 | Air |  | 10.4159
Xiao et al.(2019) |  | 0.51 | 0.0625 | 0.775 | 1260 |  | 22.5 | Air |  | 10.5678
Xiao et al.(2019) |  | 0.51 | 0.063 | 0.327 | 1245.6 |  | 22.5 | Air |  | 2.2784
Xiao et al.(2019) |  | 0.51 | 0.063 | 0.327 | 1245.6 |  | 22.5 | Air |  | 3.6889
Xiao et al.(2019) |  | 0.51 | 0.063 | 0.327 | 1245.6 |  | 22.5 | Air |  | 5.5551
Xiao et al.(2019) |  | 0.51 | 0.063 | 0.327 | 1245.6 |  | 22.5 | Air |  | 6.0759
Xiao et al.(2019) |  | 0.51 | 0.063 | 0.327 | 1245.6 |  | 22.5 | Air |  | 7.3779
Xiao et al.(2019) |  | 0.51 | 0.063 | 0.327 | 1245.6 |  | 22.5 | Air |  | 7.2477
Xiao et al.(2019) |  | 0.51 | 0.064 | 0.0569 | 1214.5 |  | 22.5 | Air |  | 1.3236
Xiao et al.(2019) |  | 0.51 | 0.064 | 0.0569 | 1214.5 |  | 22.5 | Air |  | 1.8661
Xiao et al.(2019) |  | 0.51 | 0.064 | 0.0569 | 1214.5 |  | 22.5 | Air |  | 2.5388
Xiao et al.(2019) |  | 0.51 | 0.064 | 0.0569 | 1214.5 |  | 22.5 | Air |  | 2.235
Xiao et al.(2019) |  | 0.51 | 0.064 | 0.0569 | 1214.5 |  | 22.5 | Air |  | 2.1482
Xiao et al.(2019) |  | 0.51 | 0.064 | 0.0569 | 1214.5 |  | 22.5 | Air |  | 2.1699
Xiao et al.(2019) |  | 0.51 | 0.072 | 0.001003 | 998.2 |  | 22.5 | Air |  | 2.0397
Xiao et al.(2019) |  | 0.51 | 0.072 | 0.001003 | 998.2 |  | 22.5 | Air |  | 3.103
Xiao et al.(2019) |  | 0.51 | 0.072 | 0.001003 | 998.2 |  | 22.5 | Air |  | 2.8426
Xiao et al.(2019) |  | 0.51 | 0.072 | 0.001003 | 998.2 |  | 22.5 | Air |  | 2.8643
Xiao et al.(2019) |  | 0.51 | 0.072 | 0.001003 | 998.2 |  | 22.5 | Air |  | 2.8426
Xiao et al.(2019) |  | 0.51 | 0.072 | 0.001003 | 998.2 |  | 22.5 | Air |  | 2.8643
Xiao et al. (2019) |  | 0.25 | 0.072 | 0.001003 | 998.2 |  | 22.5 | Air |  | 2.8996
Xiao et al. (2019) |  | 0.25 | 0.072 | 0.001003 | 998.2 |  | 22.5 | Air |  | 3.3673
Xiao et al. (2019) |  | 0.25 | 0.072 | 0.001003 | 998.2 |  | 22.5 | Air |  | 3.979
Xiao et al. (2019) |  | 0.25 | 0.072 | 0.001003 | 998.2 |  | 22.5 | Air |  | 4.1589
Xiao et al. (2019) |  | 0.25 | 0.072 | 0.001003 | 998.2 |  | 22.5 | Air |  | 4.3028
Xiao et al. (2019) |  | 0.25 | 0.072 | 0.001003 | 998.2 |  | 22.5 | Air |  | 4.2759
Xiao et al. (2019) |  | 0.25 | 0.064 | 0.0569 | 1214.5 |  | 22.5 | Air |  | 2.1349
Xiao et al. (2019) |  | 0.25 | 0.064 | 0.0569 | 1214.5 |  | 22.5 | Air |  | 2.7286
Xiao et al. (2019) |  | 0.25 | 0.064 | 0.0569 | 1214.5 |  | 22.5 | Air |  | 3.1874
Xiao et al. (2019) |  | 0.25 | 0.064 | 0.0569 | 1214.5 |  | 22.5 | Air |  | 3.3853
Xiao et al. (2019) |  | 0.25 | 0.064 | 0.0569 | 1214.5 |  | 22.5 | Air |  | 3.3493
Xiao et al. (2019) |  | 0.25 | 0.064 | 0.0569 | 1214.5 |  | 22.5 | Air |  | 3.3493
Xiao et al. (2019) |  | 0.25 | 0.063 | 0.327 | 1245.6 |  | 22.5 | Air |  | 3.3133
Xiao et al. (2019) |  | 0.25 | 0.063 | 0.327 | 1245.6 |  | 22.5 | Air |  | 3.4663
Xiao et al. (2019) |  | 0.25 | 0.063 | 0.327 | 1245.6 |  | 22.5 | Air |  | 4.5637
Xiao et al. (2019) |  | 0.25 | 0.063 | 0.327 | 1245.6 |  | 22.5 | Air |  | 5.2384
Xiao et al. (2019) |  | 0.25 | 0.063 | 0.327 | 1245.6 |  | 22.5 | Air |  | 5.5532
Xiao et al. (2019) |  | 0.25 | 0.063 | 0.327 | 1245.6 |  | 22.5 | Air |  | 5.5082
Xiao et al. (2019) |  | 0.25 | 0.0625 | 0.775 | 1260 |  | 22.5 | Air |  | 3.7631
Xiao et al. (2019) |  | 0.25 | 0.0625 | 0.775 | 1260 |  | 22.5 | Air |  | 4.6357
Xiao et al. (2019) |  | 0.25 | 0.0625 | 0.775 | 1260 |  | 22.5 | Air |  | 5.6162
Xiao et al. (2019) |  | 0.25 | 0.0625 | 0.775 | 1260 |  | 22.5 | Air |  | 5.931
Xiao et al. (2019) |  | 0.25 | 0.0625 | 0.775 | 1260 |  | 22.5 | Air |  | 6.8396
Xiao et al. (2019) |  | 0.25 | 0.0625 | 0.775 | 1260 |  | 22.5 | Air |  | 7.2174
Xiao et al. (2019) |  | 0.34 | 0.072 | 0.001003 | 998.2 |  | 22.5 | Air |  | 3.1499
Xiao et al. (2019) |  | 0.34 | 0.072 | 0.001003 | 998.2 |  | 22.5 | Air |  | 3.8822
Xiao et al. (2019) |  | 0.34 | 0.072 | 0.001003 | 998.2 |  | 22.5 | Air |  | 4.5558
Xiao et al. (2019) |  | 0.34 | 0.072 | 0.001003 | 998.2 |  | 22.5 | Air |  | 4.5168
Xiao et al. (2019) |  | 0.34 | 0.072 | 0.001003 | 998.2 |  | 22.5 | Air |  | 4.449
Xiao et al. (2019) |  | 0.34 | 0.072 | 0.001003 | 998.2 |  | 22.5 | Air |  | 4.3826
Xiao et al. (2019) |  | 0.34 | 0.064 | 0.0569 | 1214.5 |  | 22.5 | Air |  | 3.0038
Xiao et al. (2019) |  | 0.34 | 0.064 | 0.0569 | 1214.5 |  | 22.5 | Air |  | 3.7162
Xiao et al. (2019) |  | 0.34 | 0.064 | 0.0569 | 1214.5 |  | 22.5 | Air |  | 4.0472
Xiao et al. (2019) |  | 0.34 | 0.064 | 0.0569 | 1214.5 |  | 22.5 | Air |  | 4.0398
Xiao et al. (2019) |  | 0.34 | 0.064 | 0.0569 | 1214.5 |  | 22.5 | Air |  | 3.8074
Xiao et al. (2019) |  | 0.34 | 0.064 | 0.0569 | 1214.5 |  | 22.5 | Air |  | 3.7854
Xiao et al. (2019) |  | 0.34 | 0.063 | 0.327 | 1245.6 |  | 22.5 | Air |  | 4.0993
Xiao et al. (2019) |  | 0.34 | 0.063 | 0.327 | 1245.6 |  | 22.5 | Air |  | 4.7624
Xiao et al. (2019) |  | 0.34 | 0.063 | 0.327 | 1245.6 |  | 22.5 | Air |  | 5.632
Xiao et al. (2019) |  | 0.34 | 0.063 | 0.327 | 1245.6 |  | 22.5 | Air |  | 6.8368
Xiao et al. (2019) |  | 0.34 | 0.063 | 0.327 | 1245.6 |  | 22.5 | Air |  | 6.8613
Xiao et al. (2019) |  | 0.34 | 0.063 | 0.327 | 1245.6 |  | 22.5 | Air |  | 6.8439
Xiao et al. (2019) |  | 0.34 | 0.0625 | 0.775 | 1260 |  | 22.5 | Air |  | 4.6628
Xiao et al. (2019) |  | 0.34 | 0.0625 | 0.775 | 1260 |  | 22.5 | Air |  | 5.68
Xiao et al. (2019) |  | 0.34 | 0.0625 | 0.775 | 1260 |  | 22.5 | Air |  | 6.6366
Xiao et al. (2019) |  | 0.34 | 0.0625 | 0.775 | 1260 |  | 22.5 | Air |  | 8.1
Xiao et al. (2019) |  | 0.34 | 0.0625 | 0.775 | 1260 |  | 22.5 | Air |  | 8.4667
Xiao et al. (2019) |  | 0.34 | 0.0625 | 0.775 | 1260 |  | 22.5 | Air |  | 9.0174
Mohseni et al. (2021) | 0.5 | 0.3 | 0.072 | 0.00089 | 1.184 |  | 25 | Air | 2026-02-01 | 45658
Mohseni et al. (2021) | 0.5 | 0.43 | 0.072 | 0.00089 | 1.184 |  | 25 | Air | 2026-02-01 | 45717
Mohseni et al. (2021) | 0.5 | 0.75 | 0.072 | 0.00089 | 1.184 |  | 25 | Air | 2026-02-01 | 45778
Mohseni et al. (2021) | 1 | 0.92 | 0.072 | 0.00089 | 1.184 |  | 25 | Air | 2026-02-01 | 45839
Mohseni et al. (2021) | 1 | 1.13 | 0.072 | 0.00089 | 1.184 |  | 25 | Air | 2026-02-01 | 45901
Mohseni et al. (2021) | 1 | 1.46 | 0.072 | 0.00089 | 1.184 |  | 25 | Air | 2026-02-01 | 45659
Mohseni et al. (2021) | 1 | 1.93 | 0.072 | 0.00089 | 1.184 |  | 25 | Air | 2026-02-01 | 45749
Gerlach et al. (2007) | 1 | 2 | 0.0728 | 0.001002 | 998.12 | 0 | 20 | Air | 1.188 | 4.06
Gerlach et al. (2007) | 10 | 2 | 0.0728 | 0.001002 | 998.12 | 0 | 20 | Air | 1.188 | 4.06
Gerlach et al. (2007) | 50 | 2 | 0.0728 | 0.001002 | 998.12 | 0 | 20 | Air | 1.188 | 5.11
Gerlach et al. (2007) | 100 | 2 | 0.0728 | 0.001002 | 998.12 | 0 | 20 | Air | 1.188 | 5.98
Gerlach et al. (2007) | 150 | 2 | 0.0728 | 0.001002 | 998.12 | 0 | 20 | Air | 1.188 | 6.6
Gerlach et al. (2007) | 200 | 2 | 0.0728 | 0.001002 | 998.12 | 0 | 20 | Air | 1.188 | 7.11
Gerlach et al. (2007) | 250 | 2 | 0.0728 | 0.001002 | 998.12 | 0 | 20 | Air | 1.188 | 7.55
Gerlach et al. (2007) | 1 | 3 | 0.0728 | 0.001002 | 998.12 | 0 | 20 | Air | 1.188 | 4.6
Gerlach et al. (2007) | 10 | 3 | 0.0728 | 0.001002 | 998.12 | 0 | 20 | Air | 1.188 | 4.6
Gerlach et al. (2007) | 100 | 3 | 0.0728 | 0.001002 | 998.12 | 0 | 20 | Air | 1.188 | 6.76
Gerlach et al. (2007) | 150 | 3 | 0.0728 | 0.001002 | 998.12 | 0 | 20 | Air | 1.188 | 7.48
Gerlach et al. (2007) | 200 | 3 | 0.0728 | 0.001002 | 998.12 | 0 | 20 | Air | 1.188 | 8.05
Gerlach et al. (2007) | 250 | 3 | 0.0728 | 0.001002 | 998.12 | 0 | 20 | Air | 1.188 | 8.68
Gerlach et al. (2007) | 300 | 3 | 0.0728 | 0.001002 | 998.12 | 0 | 20 | Air | 1.188 | 9.22
Li et al. (2024) | 178.7 | 2 | 0.069 | 0.007 | 1126 | 0 | 22 | Air | 1.2 | 6.07
Li et al. (2024) | 346.62 | 2 | 0.069 | 0.007 | 1126 | 0 | 22 | Air | 1.2 | 7.14
Li et al. (2024) | 415.44 | 2 | 0.069 | 0.007 | 1126 | 0 | 22 | Air | 1.2 | 7.44
Li et al. (2024) | 542.41 | 2 | 0.069 | 0.007 | 1126 | 0 | 22 | Air | 1.2 | 7.83
Li et al. (2024) | 1035.75 | 2 | 0.069 | 0.007 | 1126 | 0 | 22 | Air | 1.2 | 9.33
Li et al. (2024) | 1510.23 | 2 | 0.069 | 0.007 | 1126 | 0 | 22 | Air | 1.2 | 10.43
Li et al. (2024) | 1667.07 | 2 | 0.069 | 0.007 | 1126 | 0 | 22 | Air | 1.2 | 10.94
Li et al. (2024) | 2342.94 | 2 | 0.069 | 0.007 | 1126 | 0 | 22 | Air | 1.2 | 11.78
Li et al. (2024) | 3041.96 | 2 | 0.069 | 0.007 | 1126 | 0 | 22 | Air | 1.2 | 12.72
Li et al. (2024) | 3269.62 | 2 | 0.069 | 0.007 | 1126 | 0 | 22 | Air | 1.2 | 13.59
Li et al. (2024) | 3570.05 | 2 | 0.069 | 0.007 | 1126 | 0 | 22 | Air | 1.2 | 13.59
Li et al. (2024) | 3824.17 | 2 | 0.069 | 0.007 | 1126 | 0 | 22 | Air | 1.2 | 13.7
Li et al. (2024) | 4167.38 | 2 | 0.069 | 0.007 | 1126 | 0 | 22 | Air | 1.2 | 13.74
Li et al. (2024) | 4330.59 | 2 | 0.069 | 0.007 | 1126 | 0 | 22 | Air | 1.2 | 14.59
Li et al. (2024) | 4729.71 | 2 | 0.069 | 0.007 | 1126 | 0 | 22 | Air | 1.2 | 14.61
Li et al. (2024) | 4981 | 2 | 0.069 | 0.007 | 1126 | 0 | 22 | Air | 1.2 | 15.96
Li et al. (2024) | 6075.96 | 2 | 0.069 | 0.007 | 1126 | 0 | 22 | Air | 1.2 | 13.9
Li et al. (2024) | 175.05 | 7 | 0.072 | 0.001 | 1000 | 0 | 22 | Air | 1.2 | 9.62
Li et al. (2024) | 331.42 | 7 | 0.072 | 0.001 | 1000 | 0 | 22 | Air | 1.2 | 9.74
Li et al. (2024) | 534.58 | 7 | 0.072 | 0.001 | 1000 | 0 | 22 | Air | 1.2 | 10.38
Li et al. (2024) | 794.77 | 7 | 0.072 | 0.001 | 1000 | 0 | 22 | Air | 1.2 | 11.12
Li et al. (2024) | 984.9 | 7 | 0.072 | 0.001 | 1000 | 0 | 22 | Air | 1.2 | 12.46
Li et al. (2024) | 1192 | 7 | 0.072 | 0.001 | 1000 | 0 | 22 | Air | 1.2 | 12.73
Li et al. (2024) | 1415.84 | 7 | 0.072 | 0.001 | 1000 | 0 | 22 | Air | 1.2 | 13.33
Li et al. (2024) | 1727.17 | 7 | 0.072 | 0.001 | 1000 | 0 | 22 | Air | 1.2 | 13.86
Li et al. (2024) | 2493.3 | 7 | 0.072 | 0.001 | 1000 | 0 | 22 | Air | 1.2 | 15.15
Li et al. (2024) | 3437.6 | 7 | 0.072 | 0.001 | 1000 | 0 | 22 | Air | 1.2 | 16.6
Li et al. (2024) | 4395.64 | 7 | 0.072 | 0.001 | 1000 | 0 | 22 | Air | 1.2 | 17.52
Li et al. (2024) | 5027.67 | 7 | 0.072 | 0.001 | 1000 | 0 | 22 | Air | 1.2 | 18.43
Li et al. (2024) | 5642.14 | 7 | 0.072 | 0.001 | 1000 | 0 | 22 | Air | 1.2 | 18.85
Li et al. (2024) | 6148.9 | 7 | 0.072 | 0.001 | 1000 | 0 | 22 | Air | 1.2 | 19.66
Li et al. (2024) | 7183.01 | 7 | 0.072 | 0.001 | 1000 | 0 | 22 | Air | 1.2 | 20.81
Li et al. (2024) | 8108.75 | 7 | 0.072 | 0.001 | 1000 | 0 | 22 | Air | 1.2 | 21.59
Li et al. (2024) | 8808.24 | 7 | 0.072 | 0.001 | 1000 | 0 | 22 | Air | 1.2 | 21.86
Li et al. (2024) | 9486.76 | 7 | 0.072 | 0.001 | 1000 | 0 | 22 | Air | 1.2 | 22.68
Li et al. (2024) | 452.87 | 5.945 | 0.0777 | 0.0449 | 1179 | 0 | 22 | Air | 1.2 | 9.07
Li et al. (2024) | 501.48 | 5.945 | 0.0777 | 0.0449 | 1179 | 0 | 22 | Air | 1.2 | 9.29
Li et al. (2024) | 573.39 | 5.945 | 0.0777 | 0.0449 | 1179 | 0 | 22 | Air | 1.2 | 9.51
Li et al. (2024) | 642 | 5.945 | 0.0777 | 0.0449 | 1179 | 0 | 22 | Air | 1.2 | 9.87
Li et al. (2024) | 721.05 | 5.945 | 0.0777 | 0.0449 | 1179 | 0 | 22 | Air | 1.2 | 10.04
Li et al. (2024) | 780.24 | 5.945 | 0.0777 | 0.0449 | 1179 | 0 | 22 | Air | 1.2 | 10.37
Li et al. (2024) | 863.65 | 5.945 | 0.0777 | 0.0449 | 1179 | 0 | 22 | Air | 1.2 | 10.69
Li et al. (2024) | 1405.73 | 5.945 | 0.0777 | 0.0449 | 1179 | 0 | 22 | Air | 1.2 | 12.33
Li et al. (2024) | 1771.1 | 5.945 | 0.0777 | 0.0449 | 1179 | 0 | 22 | Air | 1.2 | 13.25
Li et al. (2024) | 2156.82 | 5.945 | 0.0777 | 0.0449 | 1179 | 0 | 22 | Air | 1.2 | 14.12
Li et al. (2024) | 2587.11 | 5.945 | 0.0777 | 0.0449 | 1179 | 0 | 22 | Air | 1.2 | 14.91
Li et al. (2024) | 2656.96 | 5.945 | 0.0777 | 0.0449 | 1179 | 0 | 22 | Air | 1.2 | 11.39
Li et al. (2024) | 3189.09 | 5.945 | 0.0777 | 0.0449 | 1179 | 0 | 22 | Air | 1.2 | 15.88
Li et al. (2024) | 3526.16 | 5.945 | 0.0777 | 0.0449 | 1179 | 0 | 22 | Air | 1.2 | 16.73
Li et al. (2024) | 539.65 | 7.042 | 0.0777 | 0.0449 | 1179 | 0 | 22 | Air | 1.2 | 10
Li et al. (2024) | 593.35 | 7.042 | 0.0777 | 0.0449 | 1179 | 0 | 22 | Air | 1.2 | 10.23
Li et al. (2024) | 661.53 | 7.042 | 0.0777 | 0.0449 | 1179 | 0 | 22 | Air | 1.2 | 10.5
Li et al. (2024) | 725.84 | 7.042 | 0.0777 | 0.0449 | 1179 | 0 | 22 | Air | 1.2 | 10.84
Li et al. (2024) | 852.48 | 7.042 | 0.0777 | 0.0449 | 1179 | 0 | 22 | Air | 1.2 | 11.28
Li et al. (2024) | 1166.96 | 7.042 | 0.0777 | 0.0449 | 1179 | 0 | 22 | Air | 1.2 | 12.15
Li et al. (2024) | 1657.02 | 7.042 | 0.0777 | 0.0449 | 1179 | 0 | 22 | Air | 1.2 | 13.44
Li et al. (2024) | 1976.08 | 7.042 | 0.0777 | 0.0449 | 1179 | 0 | 22 | Air | 1.2 | 14.28
Li et al. (2024) | 2439.9 | 7.042 | 0.0777 | 0.0449 | 1179 | 0 | 22 | Air | 1.2 | 15.13
Li et al. (2024) | 3044.11 | 7.042 | 0.0777 | 0.0449 | 1179 | 0 | 22 | Air | 1.2 | 16.17
Li et al. (2024) | 3427.02 | 7.042 | 0.0777 | 0.0449 | 1179 | 0 | 22 | Air | 1.2 | 16.8
Li et al. (2024) | 3747.53 | 7.042 | 0.0777 | 0.0449 | 1179 | 0 | 22 | Air | 1.2 | 17.4