## Sheet1
Paper | Gas flow rate - Qg (mL/min) | Orifice diameter - DO (mm) | Liquid surface tension - σ (N/m) | Liquid viscosity - μl (Pa⋅s) | Liquid density - ρl (kg/m3) | Temperature - T (℃) | Bubble detachment diameter - Dd (mm) | Gas type_Argon | Gas type_Carbon dioxide | Gas type_Helium | Gas type_Nitrogen
Snabre and Magnifotcham (1997) | 30 | 0.30062 | 0.06 | 0.043 | 856.52 | 20 | 3.196 | 0 | 0 | 0 | 0
Snabre and Magnifotcham (1997) | 30 | 0.40062 | 0.06 | 0.043 | 856.52 | 20 | 3.08 | 0 | 0 | 0 | 0
Snabre and Magnifotcham (1997) | 30 | 0.59938 | 0.06 | 0.043 | 856.52 | 20 | 3.45 | 0 | 0 | 0 | 0
Snabre and Magnifotcham (1997) | 60 | 0.29938 | 0.06 | 0.043 | 950.84 | 20 | 3.79 | 0 | 0 | 0 | 0
Snabre and Magnifotcham (1997) | 60 | 0.4 | 0.06 | 0.043 | 903.68 | 20 | 3.76 | 0 | 0 | 0 | 0
Snabre and Magnifotcham (1997) | 60 | 0.6 | 0.06 | 0.043 | 950.84 | 20 | 3.96 | 0 | 0 | 0 | 0
Snabre and Magnifotcham (1997) | 30 | 0.29752 | 0.06 | 0.8 | 927.24 | 20 | 5.415 | 0 | 0 | 0 | 0
Snabre and Magnifotcham (1997) | 30 | 0.39689 | 0.06 | 0.8 | 927.24 | 20 | 5.55 | 0 | 0 | 0 | 0
Snabre and Magnifotcham (1997) | 30 | 0.59689 | 0.06 | 0.8 | 927.24 | 20 | 5.62 | 0 | 0 | 0 | 0
Snabre and Magnifotcham (1997) | 60 | 0.29689 | 0.06 | 0.8 | 880.04 | 20 | 6.33 | 0 | 0 | 0 | 0
Snabre and Magnifotcham (1997) | 60 | 0.39752 | 0.06 | 0.8 | 880.04 | 20 | 6.44 | 0 | 0 | 0 | 0
Snabre and Magnifotcham (1997) | 60 | 0.60062 | 0.06 | 0.8 | 880.04 | 20 | 6.55 | 0 | 0 | 0 | 0
Snabre and Magnifotcham (1997) | 39.2799 | 0.6 | 0.06 | 0.043 | 856.52 | 20 | 3.56 | 0 | 0 | 0 | 0
Snabre and Magnifotcham (1997) | 60.8839 | 0.6 | 0.06 | 0.043 | 950.84 | 20 | 3.81 | 0 | 0 | 0 | 0
Snabre and Magnifotcham (1997) | 81.5058 | 0.6 | 0.06 | 0.043 | 950.84 | 20 | 3.89 | 0 | 0 | 0 | 0
Snabre and Magnifotcham (1997) | 97.2177 | 0.6 | 0.06 | 0.043 | 950.84 | 20 | 4.03 | 0 | 0 | 0 | 0
Snabre and Magnifotcham (1997) | 46.6449 | 0.6 | 0.06 | 0.105 | 950.84 | 20 | 4.27 | 0 | 0 | 0 | 0
Snabre and Magnifotcham (1997) | 61.3748 | 0.6 | 0.06 | 0.105 | 950.84 | 20 | 4.29 | 0 | 0 | 0 | 0
Snabre and Magnifotcham (1997) | 80.0328 | 0.6 | 0.06 | 0.105 | 1004.8 | 20 | 4.47 | 0 | 0 | 0 | 0
Snabre and Magnifotcham (1997) | 99.6727 | 0.6 | 0.06 | 0.105 | 1008 | 20 | 5.17 | 0 | 0 | 0 | 0
Snabre and Magnifotcham (1997) | 45.2459 | 0.6 | 0.06 | 0.164 | 950.84 | 20 | 4.63 | 0 | 0 | 0 | 0
Snabre and Magnifotcham (1997) | 58.5246 | 0.6 | 0.06 | 0.164 | 950.84 | 20 | 4.75 | 0 | 0 | 0 | 0
Snabre and Magnifotcham (1997) | 82.1311 | 0.6 | 0.06 | 0.164 | 950.84 | 20 | 4.96 | 0 | 0 | 0 | 0
Snabre and Magnifotcham (1997) | 99.3443 | 0.6 | 0.06 | 0.164 | 1008 | 20 | 5.56 | 0 | 0 | 0 | 0
Snabre and Magnifotcham (1997) | 8.8525 | 0.6 | 0.06 | 0.475 | 950.84 | 20 | 4.14 | 0 | 0 | 0 | 0
Snabre and Magnifotcham (1997) | 20.1639 | 0.6 | 0.06 | 0.475 | 950.65 | 20 | 4.29 | 0 | 0 | 0 | 0
Snabre and Magnifotcham (1997) | 46.2295 | 0.6 | 0.06 | 0.475 | 927.24 | 20 | 5.64 | 0 | 0 | 0 | 0
Snabre and Magnifotcham (1997) | 60.9836 | 0.6 | 0.06 | 0.475 | 903.64 | 20 | 5.71 | 0 | 0 | 0 | 0
Snabre and Magnifotcham (1997) | 80.164 | 0.6 | 0.06 | 0.475 | 1008 | 20 | 5.91 | 0 | 0 | 0 | 0
Snabre and Magnifotcham (1997) | 99.3443 | 0.6 | 0.06 | 0.475 | 956.8 | 20 | 7.02 | 0 | 0 | 0 | 0
Snabre and Magnifotcham (1997) | 24.0984 | 0.6 | 0.06 | 0.8 | 927.24 | 20 | 5.23 | 0 | 0 | 0 | 0
Snabre and Magnifotcham (1997) | 32.459 | 0.6 | 0.06 | 0.8 | 903.64 | 20 | 5.82 | 0 | 0 | 0 | 0
Snabre and Magnifotcham (1997) | 40.8197 | 0.6 | 0.06 | 0.8 | 880.04 | 20 | 6.24 | 0 | 0 | 0 | 0
Snabre and Magnifotcham (1997) | 11.8033 | 0.6 | 0.06 | 0.8 | 950.84 | 20 | 4.61 | 0 | 0 | 0 | 0
Hsu et al. (2000) | 23.4783 | 3.01 | 0.02924 | 0.619 | 832.88 | 20 | 6.7 | 0 | 0 | 0 | 1
Hsu et al. (2000) | 35.7783 | 3.01 | 0.03012 | 0.619 | 856.44 | 20 | 7.15 | 0 | 0 | 0 | 1
Hsu et al. (2000) | 60.5772 | 3.01 | 0.03012 | 0.619 | 856.44 | 20 | 7.55 | 0 | 0 | 0 | 1
Hsu et al. (2000) | 114.5029 | 3.01 | 0.031 | 0.619 | 880 | 20 | 8.5 | 0 | 0 | 0 | 1
Hsu et al. (2000) | 165.5389 | 3.01 | 0.031 | 0.619 | 880 | 20 | 9.17 | 0 | 0 | 0 | 1
Hsu et al. (2000) | 246.2957 | 3.01 | 0.031 | 0.619 | 880 | 20 | 9.9 | 0 | 0 | 0 | 1
Hsu et al. (2000) | 488.376 | 3.01 | 0.0394 | 0.619 | 904 | 20 | 11.43 | 0 | 0 | 0 | 1
Hsu et al. (2000) | 21.9564 | 3.01 | 0.0428 | 0.109 | 832.92 | 20 | 5.84 | 0 | 0 | 0 | 1
Hsu et al. (2000) | 35.9499 | 3.01 | 0.04596 | 0.109 | 880.08 | 20 | 6.09 | 0 | 0 | 0 | 1
Hsu et al. (2000) | 60 | 3.01 | 0.03764 | 0.109 | 856.88 | 20 | 6.4 | 0 | 0 | 0 | 1
Hsu et al. (2000) | 101.5878 | 3.01 | 0.03848 | 0.109 | 880.04 | 20 | 6.92 | 0 | 0 | 0 | 1
Hsu et al. (2000) | 163.1785 | 3.01 | 0.03012 | 0.109 | 856.44 | 20 | 7.57 | 0 | 0 | 0 | 1
Hsu et al. (2000) | 238.1793 | 3.01 | 0.031 | 0.109 | 880 | 20 | 8.14 | 0 | 0 | 0 | 1
Hsu et al. (2000) | 472.282 | 3.01 | 0.031 | 0.109 | 880 | 20 | 9.42 | 0 | 0 | 0 | 1
Hsu et al. (2000) | 1.067 | 0.915 | 0.057 | 0.001528 | 903.68 | 20 | 3.36 | 0 | 0 | 0 | 1
Hsu et al. (2000) | 1.2021 | 0.915 | 0.057 | 0.001528 | 903.68 | 20 | 3.37 | 0 | 0 | 0 | 1
Hsu et al. (2000) | 1.9933 | 0.915 | 0.057 | 0.001528 | 903.68 | 20 | 3.43 | 0 | 0 | 0 | 1
Hsu et al. (2000) | 3.1205 | 0.915 | 0.057 | 0.001528 | 903.68 | 20 | 3.49 | 0 | 0 | 0 | 1
Hsu et al. (2000) | 5.782 | 0.915 | 0.057 | 0.001528 | 903.68 | 20 | 3.55 | 0 | 0 | 0 | 1
Hsu et al. (2000) | 7.7422 | 0.915 | 0.057 | 0.001528 | 903.68 | 20 | 3.6 | 0 | 0 | 0 | 1
Hsu et al. (2000) | 11.4893 | 0.915 | 0.057 | 0.001264 | 950.84 | 20 | 3.64 | 0 | 0 | 0 | 1
Hsu et al. (2000) | 12.0704 | 0.915 | 0.057 | 0.001528 | 903.68 | 20 | 3.68 | 0 | 0 | 0 | 1
Hsu et al. (2000) | 17.9861 | 0.915 | 0.057 | 0.001528 | 903.68 | 20 | 3.73 | 0 | 0 | 0 | 1
Hsu et al. (2000) | 28.6235 | 0.915 | 0.057 | 0.001264 | 950.84 | 20 | 3.84 | 0 | 0 | 0 | 1
Hsu et al. (2000) | 40.2658 | 0.915 | 0.057 | 0.001264 | 950.84 | 20 | 3.99 | 0 | 0 | 0 | 1
Hsu et al. (2000) | 58.0584 | 0.915 | 0.057 | 0.001264 | 950.84 | 20 | 4.14 | 0 | 0 | 0 | 1
Hsu et al. (2000) | 7.9818 | 0.915 | 0.035 | 0.001264 | 950.84 | 20 | 3.9 | 0 | 0 | 0 | 1
Hsu et al. (2000) | 13.4211 | 0.915 | 0.035 | 0.001264 | 950.84 | 20 | 4 | 0 | 0 | 0 | 1
Hsu et al. (2000) | 21.1483 | 0.915 | 0.035 | 0.001264 | 950.84 | 20 | 4.1 | 0 | 0 | 0 | 1
Hsu et al. (2000) | 29.0913 | 0.915 | 0.035 | 0.001264 | 950.84 | 20 | 4.21 | 0 | 0 | 0 | 1
Hsu et al. (2000) | 33.4945 | 0.915 | 0.035 | 0.001264 | 950.84 | 20 | 4.26 | 0 | 0 | 0 | 1
Hsu et al. (2000) | 38.8474 | 0.915 | 0.035 | 0.001264 | 950.84 | 20 | 4.34 | 0 | 0 | 0 | 1
Hsu et al. (2000) | 40.9195 | 0.915 | 0.035 | 0.001264 | 950.84 | 20 | 4.41 | 0 | 0 | 0 | 1
Hsu et al. (2000) | 46.5314 | 0.915 | 0.035 | 0.001264 | 950.84 | 20 | 4.52 | 0 | 0 | 0 | 1
Hsu et al. (2000) | 49.5532 | 0.915 | 0.035 | 0.001264 | 950.84 | 20 | 4.6 | 0 | 0 | 0 | 1
Hsu et al. (2000) | 54.4313 | 0.915 | 0.035 | 0.001264 | 950.84 | 20 | 4.74 | 0 | 0 | 0 | 1
Hsu et al. (2000) | 3.9168 | 0.915 | 0.035 | 0.001528 | 903.68 | 20 | 3.13 | 0 | 0 | 0 | 1
Hsu et al. (2000) | 6.2859 | 0.915 | 0.035 | 0.001792 | 856.52 | 20 | 3.2 | 0 | 0 | 0 | 1
Hsu et al. (2000) | 10.4641 | 0.915 | 0.035 | 0.001528 | 903.68 | 20 | 3.3 | 0 | 0 | 0 | 1
Hsu et al. (2000) | 14.5131 | 0.915 | 0.035 | 0.001792 | 856.52 | 20 | 3.42 | 0 | 0 | 0 | 1
Hsu et al. (2000) | 15.8484 | 0.915 | 0.035 | 0.001528 | 903.68 | 20 | 3.43 | 0 | 0 | 0 | 1
Hsu et al. (2000) | 21.3189 | 0.915 | 0.035 | 0.001528 | 903.68 | 20 | 3.6 | 0 | 0 | 0 | 1
Hsu et al. (2000) | 26.1864 | 0.915 | 0.035 | 0.001528 | 903.68 | 20 | 3.69 | 0 | 0 | 0 | 1
Hsu et al. (2000) | 31.14 | 0.915 | 0.035 | 0.001264 | 950.84 | 20 | 3.77 | 0 | 0 | 0 | 1
Hsu et al. (2000) | 33.3798 | 0.915 | 0.035 | 0.001264 | 950.84 | 20 | 3.9 | 0 | 0 | 0 | 1
Hsu et al. (2000) | 37.9458 | 0.915 | 0.035 | 0.001264 | 950.84 | 20 | 3.94 | 0 | 0 | 0 | 1
Hsu et al. (2000) | 40.5733 | 0.915 | 0.035 | 0.001264 | 950.84 | 20 | 4 | 0 | 0 | 0 | 1
Hsu et al. (2000) | 45.7423 | 0.915 | 0.035 | 0.001264 | 950.84 | 20 | 4.2 | 0 | 0 | 0 | 1
Hsu et al. (2000) | 50.3513 | 0.915 | 0.035 | 0.001264 | 950.84 | 20 | 4.38 | 0 | 0 | 0 | 1
Hsu et al. (2000) | 4.3673 | 0.915 | 0.057 | 0.001264 | 950.84 | 20 | 5.23 | 0 | 0 | 0 | 1
Hsu et al. (2000) | 8.4443 | 0.915 | 0.057 | 0.001264 | 950.84 | 20 | 5.18 | 0 | 0 | 0 | 1
Hsu et al. (2000) | 12.2116 | 0.915 | 0.057 | 0.16106 | 950.84 | 20 | 5.17 | 0 | 0 | 0 | 1
Hsu et al. (2000) | 17.5788 | 0.915 | 0.057 | 0.001264 | 950.84 | 20 | 5.15 | 0 | 0 | 0 | 1
Hsu et al. (2000) | 21.6042 | 0.915 | 0.057 | 0.001264 | 950.84 | 20 | 5.11 | 0 | 0 | 0 | 1
Hsu et al. (2000) | 28.4679 | 0.915 | 0.057 | 0.001264 | 950.84 | 20 | 5.08 | 0 | 0 | 0 | 1
Hsu et al. (2000) | 31.6676 | 0.915 | 0.057 | 0.001264 | 950.84 | 20 | 5.05 | 0 | 0 | 0 | 1
Hsu et al. (2000) | 35.8994 | 0.915 | 0.057 | 0.001264 | 950.84 | 20 | 5.03 | 0 | 0 | 0 | 1
Hsu et al. (2000) | 39.2023 | 0.915 | 0.057 | 0.001264 | 950.84 | 20 | 5.01 | 0 | 0 | 0 | 1
Hsu et al. (2000) | 43.4857 | 0.915 | 0.057 | 0.001264 | 950.84 | 20 | 4.94 | 0 | 0 | 0 | 1
Hsu et al. (2000) | 46.8401 | 0.915 | 0.057 | 0.001264 | 950.84 | 20 | 4.9 | 0 | 0 | 0 | 1
Hsu et al. (2000) | 50.5043 | 0.915 | 0.057 | 0.001264 | 950.84 | 20 | 4.83 | 0 | 0 | 0 | 1
Hsu et al. (2000) | 54.6328 | 0.915 | 0.057 | 0.001264 | 950.84 | 20 | 4.7 | 0 | 0 | 0 | 1
Hsu et al. (2000) | 58.7098 | 0.915 | 0.057 | 0.001264 | 950.84 | 20 | 4.57 | 0 | 0 | 0 | 1
Hsu et al. (2000) | 62.0127 | 0.915 | 0.057 | 0.001264 | 950.84 | 20 | 4.48 | 0 | 0 | 0 | 1
Hsu et al. (2000) | 64.3866 | 0.915 | 0.057 | 0.001264 | 950.84 | 20 | 4.41 | 0 | 0 | 0 | 1
Ramakrishnan (1968) | 30 | 0.668 | 0.0727 | 0.1536 | 1000 | 25 | 3.9916 | 0 | 0 | 0 | 0
Ramakrishnan (1968) | 60 | 0.668 | 0.0727 | 0.0010018 | 1000 | 25 | 4.5121 | 0 | 0 | 0 | 0
Ramakrishnan (1968) | 90 | 0.668 | 0.0727 | 0.001003 | 1000 | 25 | 4.942 | 0 | 0 | 0 | 0
Ramakrishnan (1968) | 120 | 0.668 | 0.0727 | 0.0010012 | 1000 | 25 | 5.3214 | 0 | 0 | 0 | 0
Ramakrishnan (1968) | 150 | 0.668 | 0.0727 | 0.001 | 1000 | 25 | 5.6652 | 0 | 0 | 0 | 0
Ramakrishnan (1968) | 30 | 0.668 | 0.0271 | 0.703 | 810 | 25 | 3.45 | 0 | 0 | 0 | 0
Ramakrishnan (1968) | 60 | 0.668 | 0.0271 | 0.703 | 810 | 25 | 4.0584 | 0 | 0 | 0 | 0
Ramakrishnan (1968) | 300 | 4 | 0.0727 | 0.001 | 1000 | 25 | 8.4024 | 0 | 0 | 0 | 0
Ramakrishnan (1968) | 600 | 4 | 0.0727 | 0.001 | 1000 | 25 | 9.9834 | 0 | 0 | 0 | 0
Ramakrishnan (1968) | 1200 | 4 | 0.0727 | 0.15286 | 1000 | 25 | 12.3643 | 0 | 0 | 0 | 0
Ramakrishnan (1968) | 1800 | 4 | 0.0727 | 0.15286 | 1000 | 25 | 14.2239 | 0 | 0 | 0 | 0
Ramakrishnan (1968) | 300 | 4 | 0.0271 | 0.15286 | 810 | 25 | 7.6083 | 0 | 0 | 0 | 0
Ramakrishnan (1968) | 600 | 4 | 0.0271 | 0.26548 | 810 | 25 | 9.3993 | 0 | 0 | 0 | 0
Ramakrishnan (1968) | 1200 | 4 | 0.0271 | 0.15286 | 810 | 25 | 11.9819 | 0 | 0 | 0 | 0
Ramakrishnan (1968) | 1800 | 4 | 0.0271 | 0.15286 | 810 | 25 | 13.9365 | 0 | 0 | 0 | 0
Ramakrishnan (1968) | 0.486 | 0.36 | 0.0728 | 0.0012 | 999.4 | 25 | 2.734 | 0 | 0 | 0 | 0
Ramakrishnan (1968) | 0.4722 | 0.36 | 0.0683 | 0.0154 | 1170 | 25 | 2.45 | 0 | 0 | 0 | 0
Ramakrishnan (1968) | 0.4722 | 0.36 | 0.0676 | 0.0235 | 1185 | 25 | 2.45 | 0 | 0 | 0 | 0
Ramakrishnan (1968) | 0.459 | 0.36 | 0.0664 | 0.0497 | 1210 | 25 | 2.4286 | 0 | 0 | 0 | 0
Ramakrishnan (1968) | 0.459 | 0.36 | 0.0657 | 0.1108 | 1220 | 25 | 2.4177 | 0 | 0 | 0 | 0
Ramakrishnan (1968) | 4.098 | 1.41 | 0.0728 | 0.0012 | 999.4 | 25 | 4.8872 | 0 | 0 | 0 | 0
Ramakrishnan (1968) | 3.1248 | 1.41 | 0.0683 | 0.0154 | 1170 | 25 | 3.9341 | 0 | 0 | 0 | 0
Ramakrishnan (1968) | 3.0624 | 1.41 | 0.0676 | 0.0235 | 1185 | 25 | 3.9063 | 0 | 0 | 0 | 0
Ramakrishnan (1968) | 2.8872 | 1.41 | 0.0664 | 0.0497 | 1210 | 25 | 3.9034 | 0 | 0 | 0 | 0
Ramakrishnan (1968) | 2.7498 | 1.41 | 0.0657 | 0.1108 | 1220 | 25 | 3.8577 | 0 | 0 | 0 | 0
Ramakrishnan (1968) | 12.3 | 3.88 | 0.0728 | 0.0012 | 999.4 | 25 | 7.3421 | 0 | 0 | 0 | 0
Ramakrishnan (1968) | 10.872 | 3.88 | 0.0683 | 0.0154 | 1170 | 25 | 5.6914 | 0 | 0 | 0 | 0
Ramakrishnan (1968) | 10.872 | 3.88 | 0.0676 | 0.0235 | 1185 | 25 | 5.5922 | 0 | 0 | 0 | 0
Ramakrishnan (1968) | 10.302 | 3.88 | 0.0664 | 0.0497 | 1210 | 25 | 5.5106 | 0 | 0 | 0 | 0
Ramakrishnan (1968) | 10.5 | 3.88 | 0.0657 | 0.1108 | 1220 | 25 | 5.486 | 0 | 0 | 0 | 0
Ramakrishnan (1968) | 94.3272 | 3.673 | 0.063 | 0.0552 | 1257 | 25 | 7.8507 | 0 | 0 | 0 | 0
Ramakrishnan (1968) | 151.6028 | 3.673 | 0.063 | 0.0552 | 1257 | 25 | 8.5759 | 0 | 0 | 0 | 0
Ramakrishnan (1968) | 210.3196 | 3.673 | 0.063 | 0.0552 | 1257 | 25 | 9.2063 | 0 | 0 | 0 | 0
Ramakrishnan (1968) | 291.7777 | 3.673 | 0.063 | 0.0552 | 1257 | 25 | 9.9943 | 0 | 0 | 0 | 0
Ramakrishnan (1968) | 363.8302 | 3.673 | 0.063 | 0.0552 | 1257 | 25 | 10.5306 | 0 | 0 | 0 | 0
Ramakrishnan (1968) | 429.3225 | 3.673 | 0.063 | 0.0552 | 1257 | 25 | 11.0543 | 0 | 0 | 0 | 0
Ramakrishnan (1968) | 502.8911 | 3.673 | 0.063 | 0.0552 | 1257 | 25 | 11.3894 | 0 | 0 | 0 | 0
Ramakrishnan (1968) | 576.208 | 3.673 | 0.063 | 0.0552 | 1257 | 25 | 11.8079 | 0 | 0 | 0 | 0
Ramakrishnan (1968) | 648.1828 | 3.673 | 0.063 | 0.0552 | 1257 | 25 | 12.0754 | 0 | 0 | 0 | 0
Ramakrishnan (1968) | 718.4985 | 3.673 | 0.063 | 0.0552 | 1257 | 25 | 12.488 | 0 | 0 | 0 | 0
Ramakrishnan (1968) | 793.5181 | 3.673 | 0.063 | 0.0552 | 1257 | 25 | 12.7233 | 0 | 0 | 0 | 0
Ramakrishnan (1968) | 882.8414 | 3.673 | 0.063 | 0.0552 | 1257 | 25 | 13.1581 | 0 | 0 | 0 | 0
Ramakrishnan (1968) | 1229.2855 | 3.673 | 0.063 | 0.0552 | 1257 | 25 | 14.3736 | 0 | 0 | 0 | 0
Ramakrishnan (1968) | 1510.461 | 3.673 | 0.063 | 0.0552 | 1257 | 25 | 15.2393 | 0 | 0 | 0 | 0
Ramakrishnan (1968) | 1788.9243 | 3.673 | 0.063 | 0.0552 | 1257 | 25 | 15.9972 | 0 | 0 | 0 | 0
Ramakrishnan (1968) | 2103.1946 | 3.673 | 0.063 | 0.0552 | 1257 | 25 | 16.7093 | 0 | 0 | 0 | 0
Ramakrishnan (1968) | 2348.5668 | 3.673 | 0.063 | 0.0552 | 1257 | 25 | 17.4098 | 0 | 0 | 0 | 0
Ramakrishnan (1968) | 2730.8505 | 3.673 | 0.063 | 0.0552 | 1257 | 25 | 18.0271 | 0 | 0 | 0 | 0
Ramakrishnan (1968) | 3060.6867 | 3.673 | 0.063 | 0.0552 | 1257 | 25 | 18.5275 | 0 | 0 | 0 | 0
Ramakrishnan (1968) | 3380.2581 | 3.673 | 0.063 | 0.0552 | 1257 | 25 | 19.1368 | 0 | 0 | 0 | 0
Ramakrishnan (1968) | 102.2776 | 5.945 | 0.063 | 0.0552 | 1257 | 25 | 8.7157 | 0 | 0 | 0 | 0
Ramakrishnan (1968) | 174.3452 | 5.945 | 0.063 | 0.0552 | 1257 | 25 | 9.4854 | 0 | 0 | 0 | 0
Ramakrishnan (1968) | 236.5908 | 5.945 | 0.063 | 0.0552 | 1257 | 25 | 9.8953 | 0 | 0 | 0 | 0
Ramakrishnan (1968) | 296.1024 | 5.945 | 0.063 | 0.0552 | 1257 | 25 | 10.4653 | 0 | 0 | 0 | 0
Ramakrishnan (1968) | 354.5819 | 5.945 | 0.063 | 0.0552 | 1257 | 25 | 10.9311 | 0 | 0 | 0 | 0
Ramakrishnan (1968) | 419.9514 | 5.945 | 0.063 | 0.0552 | 1257 | 25 | 11.347 | 0 | 0 | 0 | 0
Ramakrishnan (1968) | 514.1129 | 5.945 | 0.063 | 0.0552 | 1257 | 25 | 11.7786 | 0 | 0 | 0 | 0
Ramakrishnan (1968) | 606.6574 | 5.945 | 0.063 | 0.0552 | 1257 | 25 | 12.1659 | 0 | 0 | 0 | 0
Ramakrishnan (1968) | 672.4684 | 5.945 | 0.063 | 0.0552 | 1257 | 25 | 12.5816 | 0 | 0 | 0 | 0
Ramakrishnan (1968) | 767.6793 | 5.945 | 0.063 | 0.0552 | 1257 | 25 | 13.0277 | 0 | 0 | 0 | 0
Ramakrishnan (1968) | 863.5711 | 5.945 | 0.063 | 0.0552 | 1257 | 25 | 13.3561 | 0 | 0 | 0 | 0
Ramakrishnan (1968) | 1184.8907 | 5.945 | 0.063 | 0.0552 | 1257 | 25 | 14.4993 | 0 | 0 | 0 | 0
Ramakrishnan (1968) | 1455.9116 | 5.945 | 0.063 | 0.0552 | 1257 | 25 | 15.4494 | 0 | 0 | 0 | 0
Ramakrishnan (1968) | 1762.7967 | 5.945 | 0.063 | 0.0552 | 1257 | 25 | 16.1975 | 0 | 0 | 0 | 0
Ramakrishnan (1968) | 2095.4725 | 5.945 | 0.063 | 0.0552 | 1257 | 25 | 17.0242 | 0 | 0 | 0 | 0
Ramakrishnan (1968) | 2472.6744 | 5.945 | 0.063 | 0.0552 | 1257 | 25 | 17.8708 | 0 | 0 | 0 | 0
Ramakrishnan (1968) | 2802.0775 | 5.945 | 0.063 | 0.0552 | 1257 | 25 | 18.4585 | 0 | 0 | 0 | 0
Ramakrishnan (1968) | 3210.5957 | 5.945 | 0.063 | 0.0552 | 1257 | 25 | 19.2323 | 0 | 0 | 0 | 0
Ramakrishnan (1968) | 92.2682 | 7.042 | 0.063 | 0.0552 | 1257 | 25 | 8.3547 | 0 | 0 | 0 | 0
Ramakrishnan (1968) | 144.5241 | 7.042 | 0.063 | 0.0552 | 1257 | 25 | 9.4854 | 0 | 0 | 0 | 0
Ramakrishnan (1968) | 206.4869 | 7.042 | 0.063 | 0.0552 | 1257 | 25 | 10.0818 | 0 | 0 | 0 | 0
Ramakrishnan (1968) | 264.1929 | 7.042 | 0.063 | 0.0552 | 1257 | 25 | 10.5044 | 0 | 0 | 0 | 0
Ramakrishnan (1968) | 328.224 | 7.042 | 0.063 | 0.0552 | 1257 | 25 | 10.9994 | 0 | 0 | 0 | 0
Ramakrishnan (1968) | 387.307 | 7.042 | 0.063 | 0.0552 | 1257 | 25 | 11.4036 | 0 | 0 | 0 | 0
Ramakrishnan (1968) | 453.6756 | 7.042 | 0.063 | 0.0552 | 1257 | 25 | 11.7786 | 0 | 0 | 0 | 0
Ramakrishnan (1968) | 506.6041 | 7.042 | 0.063 | 0.0552 | 1257 | 25 | 11.9707 | 0 | 0 | 0 | 0
Ramakrishnan (1968) | 563.6306 | 7.042 | 0.063 | 0.0552 | 1257 | 25 | 12.2724 | 0 | 0 | 0 | 0
Ramakrishnan (1968) | 629.3872 | 7.042 | 0.063 | 0.0552 | 1257 | 25 | 12.5347 | 0 | 0 | 0 | 0
Ramakrishnan (1968) | 713.2323 | 7.042 | 0.063 | 0.0552 | 1257 | 25 | 13.0277 | 0 | 0 | 0 | 0
Ramakrishnan (1968) | 787.702 | 7.042 | 0.063 | 0.0552 | 1257 | 25 | 13.2567 | 0 | 0 | 0 | 0
Ramakrishnan (1968) | 1108.9815 | 7.042 | 0.063 | 0.0552 | 1257 | 25 | 14.4094 | 0 | 0 | 0 | 0
Ramakrishnan (1968) | 1377.7598 | 7.042 | 0.063 | 0.0552 | 1257 | 25 | 15.3154 | 0 | 0 | 0 | 0
Ramakrishnan (1968) | 1631.7588 | 7.042 | 0.063 | 0.0552 | 1257 | 25 | 16.097 | 0 | 0 | 0 | 0
Ramakrishnan (1968) | 2042.2079 | 7.042 | 0.063 | 0.0552 | 1257 | 25 | 16.9819 | 0 | 0 | 0 | 0
Ramakrishnan (1968) | 2348.5668 | 7.042 | 0.063 | 0.0552 | 1257 | 25 | 17.7379 | 0 | 0 | 0 | 0
Ramakrishnan (1968) | 65.7265 | 7.042 | 0.064 | 0.0302 | 1247 | 25 | 7.5342 | 0 | 0 | 0 | 0
Ramakrishnan (1968) | 119.0708 | 7.042 | 0.064 | 0.0302 | 1247 | 25 | 8.6128 | 0 | 0 | 0 | 0
Ramakrishnan (1968) | 176.75 | 7.042 | 0.064 | 0.0302 | 1247 | 25 | 9.0431 | 0 | 0 | 0 | 0
Ramakrishnan (1968) | 242.767 | 7.042 | 0.064 | 0.0302 | 1247 | 25 | 9.5706 | 0 | 0 | 0 | 0
Ramakrishnan (1968) | 300.3066 | 7.042 | 0.064 | 0.0302 | 1247 | 25 | 10.0374 | 0 | 0 | 0 | 0
Ramakrishnan (1968) | 354.3336 | 7.042 | 0.064 | 0.0302 | 1247 | 25 | 10.3611 | 0 | 0 | 0 | 0
Ramakrishnan (1968) | 411.0821 | 7.042 | 0.064 | 0.0302 | 1247 | 25 | 10.7196 | 0 | 0 | 0 | 0
Ramakrishnan (1968) | 475.3115 | 7.042 | 0.064 | 0.0302 | 1247 | 25 | 10.9531 | 0 | 0 | 0 | 0
Ramakrishnan (1968) | 533.1283 | 7.042 | 0.064 | 0.0302 | 1247 | 25 | 11.2297 | 0 | 0 | 0 | 0
Ramakrishnan (1968) | 578.1256 | 7.042 | 0.064 | 0.0302 | 1247 | 25 | 11.3836 | 0 | 0 | 0 | 0
Ramakrishnan (1968) | 663.9563 | 7.042 | 0.064 | 0.0302 | 1247 | 25 | 11.7774 | 0 | 0 | 0 | 0
Ramakrishnan (1968) | 739.7085 | 7.042 | 0.064 | 0.0302 | 1247 | 25 | 12.1161 | 0 | 0 | 0 | 0
Ramakrishnan (1968) | 846.6646 | 7.042 | 0.064 | 0.0302 | 1247 | 25 | 12.5353 | 0 | 0 | 0 | 0
Ramakrishnan (1968) | 1198.7751 | 7.042 | 0.064 | 0.0302 | 1247 | 25 | 13.7879 | 0 | 0 | 0 | 0
Ramakrishnan (1968) | 1498.0005 | 7.042 | 0.064 | 0.0302 | 1247 | 25 | 14.4112 | 0 | 0 | 0 | 0
Ramakrishnan (1968) | 1749.6883 | 7.042 | 0.064 | 0.0302 | 1247 | 25 | 15.0799 | 0 | 0 | 0 | 0
Ramakrishnan (1968) | 2092.5378 | 7.042 | 0.064 | 0.0302 | 1247 | 25 | 15.9414 | 0 | 0 | 0 | 0
Ramakrishnan (1968) | 2444.1173 | 7.042 | 0.064 | 0.0302 | 1247 | 25 | 16.6622 | 0 | 0 | 0 | 0
Ramakrishnan (1968) | 74.472 | 7.042 | 0.066 | 0.0449 | 1210 | 25 | 7.2083 | 0 | 0 | 0 | 0
Ramakrishnan (1968) | 118.2694 | 7.042 | 0.066 | 0.0449 | 1210 | 25 | 7.5513 | 0 | 0 | 0 | 0
Ramakrishnan (1968) | 182.2031 | 7.042 | 0.066 | 0.0449 | 1210 | 25 | 8.0008 | 0 | 0 | 0 | 0
Ramakrishnan (1968) | 237.8986 | 7.042 | 0.066 | 0.0449 | 1210 | 25 | 8.3816 | 0 | 0 | 0 | 0
Ramakrishnan (1968) | 299.2943 | 7.042 | 0.066 | 0.0449 | 1210 | 25 | 8.8504 | 0 | 0 | 0 | 0
Ramakrishnan (1968) | 356.7345 | 7.042 | 0.066 | 0.0449 | 1210 | 25 | 9.0739 | 0 | 0 | 0 | 0
Ramakrishnan (1968) | 428.079 | 7.042 | 0.066 | 0.0449 | 1210 | 25 | 9.4305 | 0 | 0 | 0 | 0
Ramakrishnan (1968) | 473.7095 | 7.042 | 0.066 | 0.0449 | 1210 | 25 | 9.6797 | 0 | 0 | 0 | 0
Ramakrishnan (1968) | 533.1283 | 7.042 | 0.066 | 0.0449 | 1210 | 25 | 9.9693 | 0 | 0 | 0 | 0
Ramakrishnan (1968) | 597.9778 | 7.042 | 0.066 | 0.0449 | 1210 | 25 | 10.2559 | 0 | 0 | 0 | 0
Ramakrishnan (1968) | 655.0501 | 7.042 | 0.066 | 0.0449 | 1210 | 25 | 10.5031 | 0 | 0 | 0 | 0
Ramakrishnan (1968) | 739.7085 | 7.042 | 0.066 | 0.0449 | 1210 | 25 | 10.7684 | 0 | 0 | 0 | 0
Ramakrishnan (1968) | 843.8109 | 7.042 | 0.066 | 0.0449 | 1210 | 25 | 11.2552 | 0 | 0 | 0 | 0
Ramakrishnan (1968) | 1162.8972 | 7.042 | 0.066 | 0.0449 | 1210 | 25 | 12.2403 | 0 | 0 | 0 | 0
Ramakrishnan (1968) | 61.6075 | 5.945 | 0.064 | 0.0302 | 1247 | 25 | 7.0877 | 0 | 0 | 0 | 0
Ramakrishnan (1968) | 97.5006 | 5.945 | 0.064 | 0.0302 | 1247 | 25 | 8.0592 | 0 | 0 | 0 | 0
Ramakrishnan (1968) | 156.1709 | 5.945 | 0.064 | 0.0302 | 1247 | 25 | 8.5973 | 0 | 0 | 0 | 0
Ramakrishnan (1968) | 221.2876 | 5.945 | 0.064 | 0.0302 | 1247 | 25 | 9.1565 | 0 | 0 | 0 | 0
Ramakrishnan (1968) | 284.1297 | 5.945 | 0.064 | 0.0302 | 1247 | 25 | 9.6113 | 0 | 0 | 0 | 0
Ramakrishnan (1968) | 340.2552 | 5.945 | 0.064 | 0.0302 | 1247 | 25 | 10.0562 | 0 | 0 | 0 | 0
Ramakrishnan (1968) | 389.278 | 5.945 | 0.064 | 0.0302 | 1247 | 25 | 10.3948 | 0 | 0 | 0 | 0
Ramakrishnan (1968) | 452.9203 | 5.945 | 0.064 | 0.0302 | 1247 | 25 | 10.7103 | 0 | 0 | 0 | 0
Ramakrishnan (1968) | 516.9317 | 5.945 | 0.064 | 0.0302 | 1247 | 25 | 11.0174 | 0 | 0 | 0 | 0
Ramakrishnan (1968) | 566.3685 | 5.945 | 0.064 | 0.0302 | 1247 | 25 | 11.2331 | 0 | 0 | 0 | 0
Ramakrishnan (1968) | 637.1584 | 5.945 | 0.064 | 0.0302 | 1247 | 25 | 11.546 | 0 | 0 | 0 | 0
Ramakrishnan (1968) | 693.0776 | 5.945 | 0.064 | 0.0302 | 1247 | 25 | 11.8292 | 0 | 0 | 0 | 0
Ramakrishnan (1968) | 775.9655 | 5.945 | 0.064 | 0.0302 | 1247 | 25 | 12.2079 | 0 | 0 | 0 | 0
Ramakrishnan (1968) | 73.0712 | 5.945 | 0.066 | 0.0449 | 1210 | 25 | 6.9685 | 0 | 0 | 0 | 0
Ramakrishnan (1968) | 94.7286 | 5.945 | 0.066 | 0.0449 | 1210 | 25 | 6.9348 | 0 | 0 | 0 | 0
Ramakrishnan (1968) | 144.2624 | 5.945 | 0.066 | 0.0449 | 1210 | 25 | 7.3561 | 0 | 0 | 0 | 0
Ramakrishnan (1968) | 209.3865 | 5.945 | 0.066 | 0.0449 | 1210 | 25 | 7.879 | 0 | 0 | 0 | 0
Ramakrishnan (1968) | 259.9528 | 5.945 | 0.066 | 0.0449 | 1210 | 25 | 8.1312 | 0 | 0 | 0 | 0
Ramakrishnan (1968) | 325.0661 | 5.945 | 0.066 | 0.0449 | 1210 | 25 | 8.542 | 0 | 0 | 0 | 0
Ramakrishnan (1968) | 379.1209 | 5.945 | 0.066 | 0.0449 | 1210 | 25 | 8.8869 | 0 | 0 | 0 | 0
Ramakrishnan (1968) | 441.1028 | 5.945 | 0.066 | 0.0449 | 1210 | 25 | 9.1639 | 0 | 0 | 0 | 0
Ramakrishnan (1968) | 507.0868 | 5.945 | 0.066 | 0.0449 | 1210 | 25 | 9.4039 | 0 | 0 | 0 | 0
Ramakrishnan (1968) | 559.6029 | 5.945 | 0.066 | 0.0449 | 1210 | 25 | 9.6424 | 0 | 0 | 0 | 0
Ramakrishnan (1968) | 619.0437 | 5.945 | 0.066 | 0.0449 | 1210 | 25 | 9.9431 | 0 | 0 | 0 | 0
Ramakrishnan (1968) | 694.7456 | 5.945 | 0.066 | 0.0449 | 1210 | 25 | 10.2117 | 0 | 0 | 0 | 0
Ramakrishnan (1968) | 112.5701 | 3.673 | 0.064 | 0.0302 | 1247 | 25 | 7.3086 | 0 | 0 | 0 | 0
Ramakrishnan (1968) | 173.2546 | 3.673 | 0.064 | 0.0302 | 1247 | 25 | 7.9531 | 0 | 0 | 0 | 0
Ramakrishnan (1968) | 234.6504 | 3.673 | 0.064 | 0.0302 | 1247 | 25 | 8.4735 | 0 | 0 | 0 | 0
Ramakrishnan (1968) | 297.0038 | 3.673 | 0.064 | 0.0302 | 1247 | 25 | 8.9596 | 0 | 0 | 0 | 0
Ramakrishnan (1968) | 353.9756 | 3.673 | 0.064 | 0.0302 | 1247 | 25 | 9.3621 | 0 | 0 | 0 | 0
Ramakrishnan (1968) | 409.3735 | 3.673 | 0.064 | 0.0302 | 1247 | 25 | 9.7662 | 0 | 0 | 0 | 0
Ramakrishnan (1968) | 472.2558 | 3.673 | 0.064 | 0.0302 | 1247 | 25 | 10.0764 | 0 | 0 | 0 | 0
Ramakrishnan (1968) | 536.6643 | 3.673 | 0.064 | 0.0302 | 1247 | 25 | 10.3089 | 0 | 0 | 0 | 0
Ramakrishnan (1968) | 626.9086 | 3.673 | 0.064 | 0.0302 | 1247 | 25 | 10.5379 | 0 | 0 | 0 | 0
Ramakrishnan (1968) | 714.1972 | 3.673 | 0.064 | 0.0302 | 1247 | 25 | 10.9095 | 0 | 0 | 0 | 0
Ramakrishnan (1968) | 68.1831 | 3.673 | 0.066 | 0.0449 | 1210 | 25 | 5.793 | 0 | 0 | 0 | 0
Ramakrishnan (1968) | 90.0587 | 3.673 | 0.066 | 0.0449 | 1210 | 25 | 5.8967 | 0 | 0 | 0 | 0
Ramakrishnan (1968) | 149.434 | 3.673 | 0.066 | 0.0449 | 1210 | 25 | 6.4602 | 0 | 0 | 0 | 0
Ramakrishnan (1968) | 210.6715 | 3.673 | 0.066 | 0.0449 | 1210 | 25 | 6.883 | 0 | 0 | 0 | 0
Ramakrishnan (1968) | 265.3194 | 3.673 | 0.066 | 0.0449 | 1210 | 25 | 7.2655 | 0 | 0 | 0 | 0
Ramakrishnan (1968) | 324.2408 | 3.673 | 0.066 | 0.0449 | 1210 | 25 | 7.6241 | 0 | 0 | 0 | 0
Ramakrishnan (1968) | 400.2405 | 3.673 | 0.066 | 0.0449 | 1210 | 25 | 8.0955 | 0 | 0 | 0 | 0
Ramakrishnan (1968) | 458.2606 | 3.673 | 0.066 | 0.0449 | 1210 | 25 | 8.4592 | 0 | 0 | 0 | 0
Ramakrishnan (1968) | 529.9794 | 3.673 | 0.066 | 0.0449 | 1210 | 25 | 8.7353 | 0 | 0 | 0 | 0
Ramakrishnan (1968) | 606.8069 | 3.673 | 0.066 | 0.0449 | 1210 | 25 | 9.1123 | 0 | 0 | 0 | 0
Ramakrishnan (1968) | 691.2972 | 3.673 | 0.066 | 0.0449 | 1210 | 25 | 9.4815 | 0 | 0 | 0 | 0
Ramakrishnan (1968) | 785.5792 | 3.673 | 0.066 | 0.0449 | 1210 | 25 | 9.849 | 0 | 0 | 0 | 0
Ramakrishnan (1968) | 881.5998 | 3.673 | 0.066 | 0.0449 | 1210 | 25 | 10.1877 | 0 | 0 | 0 | 0
Ramakrishnan (1968) | 1419.4839 | 3.673 | 0.066 | 0.0449 | 1210 | 25 | 11.8415 | 0 | 0 | 0 | 0
Ramakrishnan (1968) | 1814.7894 | 3.673 | 0.066 | 0.0449 | 1210 | 25 | 12.7881 | 0 | 0 | 0 | 0
Ramakrishnan (1968) | 2320.1818 | 3.673 | 0.066 | 0.0449 | 1210 | 25 | 13.7637 | 0 | 0 | 0 | 0
Ramakrishnan (1968) | 125.4421 | 5.945 | 0.0717 | 0.001 | 1000 | 25 | 7.3171 | 0 | 0 | 0 | 0
Ramakrishnan (1968) | 226.5136 | 5.945 | 0.0717 | 0.001 | 1000 | 25 | 7.8996 | 0 | 0 | 0 | 0
Ramakrishnan (1968) | 285.9527 | 5.945 | 0.0717 | 0.001 | 1000 | 25 | 8.365 | 0 | 0 | 0 | 0
Ramakrishnan (1968) | 392.6534 | 5.945 | 0.0717 | 0.001 | 1000 | 25 | 8.8865 | 0 | 0 | 0 | 0
Ramakrishnan (1968) | 460.1156 | 5.945 | 0.0717 | 0.001 | 1000 | 25 | 9.1482 | 0 | 0 | 0 | 0
Ramakrishnan (1968) | 511.4132 | 5.945 | 0.0717 | 0.001 | 1000 | 25 | 9.327 | 0 | 0 | 0 | 0
Ramakrishnan (1968) | 548.3121 | 5.945 | 0.0717 | 0.001 | 1000 | 25 | 9.3722 | 0 | 0 | 0 | 0
Ramakrishnan (1968) | 618.2903 | 5.945 | 0.0717 | 0.001 | 1000 | 25 | 9.695 | 0 | 0 | 0 | 0
Ramakrishnan (1968) | 687.2228 | 5.945 | 0.0717 | 0.001 | 1000 | 25 | 9.8526 | 0 | 0 | 0 | 0
Ramakrishnan (1968) | 886.5166 | 5.945 | 0.0717 | 0.001 | 1000 | 25 | 10.6113 | 0 | 0 | 0 | 0
Ramakrishnan (1968) | 1143.6059 | 5.945 | 0.0717 | 0.001 | 1000 | 25 | 11.5116 | 0 | 0 | 0 | 0
Ramakrishnan (1968) | 64.6388 | 3.673 | 0.0717 | 0.001 | 1000 | 25 | 5.9428 | 0 | 0 | 0 | 0
Ramakrishnan (1968) | 115.8816 | 3.673 | 0.0717 | 0.001 | 1000 | 25 | 6.3133 | 0 | 0 | 0 | 0
Ramakrishnan (1968) | 180.7276 | 3.673 | 0.0717 | 0.001 | 1000 | 25 | 6.9323 | 0 | 0 | 0 | 0
Ramakrishnan (1968) | 242.8566 | 3.673 | 0.0717 | 0.001 | 1000 | 25 | 7.1884 | 0 | 0 | 0 | 0
Ramakrishnan (1968) | 299.307 | 3.673 | 0.0717 | 0.001 | 1000 | 25 | 7.5204 | 0 | 0 | 0 | 0
Ramakrishnan (1968) | 358.3968 | 3.673 | 0.0717 | 0.001 | 1000 | 25 | 7.8741 | 0 | 0 | 0 | 0
Ramakrishnan (1968) | 432.2563 | 3.673 | 0.0717 | 0.001 | 1000 | 25 | 8.1981 | 0 | 0 | 0 | 0
Ramakrishnan (1968) | 516.3512 | 3.673 | 0.0717 | 0.001 | 1000 | 25 | 8.5147 | 0 | 0 | 0 | 0
Ramakrishnan (1968) | 600.721 | 3.673 | 0.0717 | 0.001 | 1000 | 25 | 8.9152 | 0 | 0 | 0 | 0
Ramakrishnan (1968) | 672.5239 | 3.673 | 0.0717 | 0.001 | 1000 | 25 | 9.2148 | 0 | 0 | 0 | 0
Ramakrishnan (1968) | 780.5348 | 3.673 | 0.0717 | 0.001 | 1000 | 25 | 9.6638 | 0 | 0 | 0 | 0
Ramakrishnan (1968) | 871.7336 | 3.673 | 0.0717 | 0.001 | 1000 | 25 | 10.0776 | 0 | 0 | 0 | 0
Ramakrishnan (1968) | 1220.2404 | 3.673 | 0.0717 | 0.001 | 1000 | 25 | 11.2003 | 0 | 0 | 0 | 0
Ramakrishnan (1968) | 1703.9769 | 3.673 | 0.0717 | 0.001 | 1000 | 25 | 12.398 | 0 | 0 | 0 | 0
Ramakrishnan (1968) | 2306.3178 | 3.673 | 0.0717 | 0.001 | 1000 | 25 | 13.4066 | 0 | 0 | 0 | 0
Ramakrishnan (1968) | 154.6002 | 1.378 | 0.0717 | 0.001 | 1000 | 25 | 6.0006 | 0 | 0 | 0 | 0
Ramakrishnan (1968) | 220.6064 | 1.378 | 0.0717 | 0.001 | 1000 | 25 | 6.7339 | 0 | 0 | 0 | 0
Ramakrishnan (1968) | 283.2181 | 1.378 | 0.0717 | 0.001 | 1000 | 25 | 7.1422 | 0 | 0 | 0 | 0
Ramakrishnan (1968) | 361.8572 | 1.378 | 0.0717 | 0.001 | 1000 | 25 | 7.3407 | 0 | 0 | 0 | 0
Ramakrishnan (1968) | 413.9634 | 1.378 | 0.0717 | 0.001 | 1000 | 25 | 7.6304 | 0 | 0 | 0 | 0
Ramakrishnan (1968) | 457.9103 | 1.378 | 0.0717 | 0.001 | 1000 | 25 | 8.0669 | 0 | 0 | 0 | 0
Ramakrishnan (1968) | 522.5907 | 1.378 | 0.0717 | 0.001 | 1000 | 25 | 8.3381 | 0 | 0 | 0 | 0
Sarkar et al.(2023) | 9.9393 | 5 | 0.072 | 0.0008 | 998 | 25 | 7.8014 | 0 | 0 | 0 | 0
Sarkar et al.(2023) | 20.0552 | 5 | 0.072 | 0.0008 | 998 | 25 | 7.9419 | 0 | 0 | 0 | 0
Sarkar et al.(2023) | 29.9945 | 5 | 0.072 | 0.0008 | 998 | 25 | 8.0809 | 0 | 0 | 0 | 0
Sarkar et al.(2023) | 39.9779 | 5 | 0.072 | 0.0008 | 998 | 25 | 8.2304 | 0 | 0 | 0 | 0
Sarkar et al.(2023) | 50.0055 | 5 | 0.072 | 0.0008 | 998 | 25 | 8.3337 | 0 | 0 | 0 | 0
Sarkar et al.(2023) | 60.0773 | 5 | 0.072 | 0.0008 | 998 | 25 | 8.4499 | 0 | 0 | 0 | 0
Sarkar et al.(2023) | 20.1082 | 5 | 0.072 | 0.0008 | 998 | 25 | 7.738 | 0 | 0 | 0 | 0
Sarkar et al.(2023) | 50.0055 | 5 | 0.072 | 0.0008 | 998 | 25 | 8.258 | 0 | 0 | 0 | 0
Sarkar et al.(2023) | 60.0419 | 5 | 0.072 | 0.0008 | 998 | 25 | 8.3819 | 0 | 0 | 0 | 0
Sarkar et al.(2023) | 70.2197 | 5 | 0.072 | 0.0008 | 998 | 25 | 8.4317 | 0 | 0 | 0 | 0
Sarkar et al.(2023) | 9.9408 | 2 | 0.072 | 0.0008 | 998 | 25 | 5.9976 | 0 | 0 | 0 | 0
Sarkar et al.(2023) | 19.8817 | 2 | 0.072 | 0.0008 | 998 | 25 | 6.0635 | 0 | 0 | 0 | 0
Sarkar et al.(2023) | 29.8225 | 2 | 0.072 | 0.0008 | 998 | 25 | 6.0488 | 0 | 0 | 0 | 0
Sarkar et al.(2023) | 39.858 | 2 | 0.072 | 0.0008 | 998 | 25 | 6.2026 | 0 | 0 | 0 | 0
Sarkar et al.(2023) | 49.8462 | 2 | 0.072 | 0.0008 | 998 | 25 | 6.3637 | 0 | 0 | 0 | 0
Sarkar et al.(2023) | 59.6923 | 2 | 0.072 | 0.0008 | 998 | 25 | 6.415 | 0 | 0 | 0 | 0
Sarkar et al.(2023) | 69.8698 | 2 | 0.072 | 0.0008 | 998 | 25 | 6.5614 | 0 | 0 | 0 | 0
Sarkar et al.(2023) | 9.9408 | 3.2 | 0.072 | 0.0008 | 998 | 25 | 6.415 | 0 | 0 | 0 | 0
Sarkar et al.(2023) | 19.8343 | 3.2 | 0.072 | 0.0008 | 998 | 25 | 7.4109 | 0 | 0 | 0 | 0
Sarkar et al.(2023) | 29.8698 | 3.2 | 0.072 | 0.0008 | 998 | 25 | 7.5574 | 0 | 0 | 0 | 0
Sarkar et al.(2023) | 39.9527 | 3.2 | 0.072 | 0.0008 | 998 | 25 | 7.6233 | 0 | 0 | 0 | 0
Sarkar et al.(2023) | 49.7515 | 3.2 | 0.072 | 0.0008 | 998 | 25 | 7.6452 | 0 | 0 | 0 | 0
Sarkar et al.(2023) | 59.8817 | 3.2 | 0.072 | 0.0008 | 998 | 25 | 7.6965 | 0 | 0 | 0 | 0
Sarkar et al.(2023) | 69.9172 | 3.2 | 0.072 | 0.0008 | 998 | 25 | 7.7038 | 0 | 0 | 0 | 0
Sarkar et al.(2023) | 9.7515 | 5 | 0.072 | 0.0008 | 998 | 25 | 7.6526 | 0 | 0 | 0 | 0
Sarkar et al.(2023) | 19.8817 | 5 | 0.072 | 0.0008 | 998 | 25 | 7.7624 | 0 | 0 | 0 | 0
Sarkar et al.(2023) | 29.8698 | 5 | 0.072 | 0.0008 | 998 | 25 | 7.9528 | 0 | 0 | 0 | 0
Sarkar et al.(2023) | 39.858 | 5 | 0.072 | 0.0008 | 998 | 25 | 8.1359 | 0 | 0 | 0 | 0
Sarkar et al.(2023) | 49.8462 | 5 | 0.072 | 0.0008 | 998 | 25 | 8.2677 | 0 | 0 | 0 | 0
Sarkar et al.(2023) | 59.787 | 5 | 0.072 | 0.0008 | 998 | 25 | 8.3775 | 0 | 0 | 0 | 0
Sarkar et al.(2023) | 70.0592 | 5 | 0.072 | 0.0008 | 998 | 25 | 8.4435 | 0 | 0 | 0 | 0
Sarkar et al.(2023) | 10.2306 | 2 | 0.02168 | 0.001745 | 836 | 25 | 4.3021 | 0 | 0 | 0 | 0
Sarkar et al.(2023) | 20.0473 | 2 | 0.02168 | 0.001745 | 836 | 25 | 4.991 | 0 | 0 | 0 | 0
Sarkar et al.(2023) | 30.2188 | 2 | 0.02168 | 0.001745 | 836 | 25 | 5.1083 | 0 | 0 | 0 | 0
Sarkar et al.(2023) | 40.1538 | 2 | 0.02168 | 0.001745 | 836 | 25 | 5.1743 | 0 | 0 | 0 | 0
Sarkar et al.(2023) | 50.207 | 2 | 0.02168 | 0.001745 | 836 | 25 | 5.4601 | 0 | 0 | 0 | 0
Sarkar et al.(2023) | 60.0237 | 2 | 0.02168 | 0.001745 | 836 | 25 | 5.5261 | 0 | 0 | 0 | 0
Sarkar et al.(2023) | 69.8403 | 2 | 0.02168 | 0.001745 | 836 | 25 | 5.636 | 0 | 0 | 0 | 0
Sarkar et al.(2023) | 80.1301 | 2 | 0.02168 | 0.001745 | 836 | 25 | 5.5041 | 0 | 0 | 0 | 0
Sarkar et al.(2023) | 90.0651 | 2 | 0.02168 | 0.001745 | 836 | 25 | 6.105 | 0 | 0 | 0 | 0
Sarkar et al.(2023) | 10.1124 | 3.2 | 0.02168 | 0.001745 | 836 | 25 | 5.5407 | 0 | 0 | 0 | 0
Sarkar et al.(2023) | 20.1656 | 3.2 | 0.02168 | 0.001745 | 836 | 25 | 5.9951 | 0 | 0 | 0 | 0
Sarkar et al.(2023) | 29.9823 | 3.2 | 0.02168 | 0.001745 | 836 | 25 | 6.3982 | 0 | 0 | 0 | 0
Sarkar et al.(2023) | 40.1538 | 3.2 | 0.02168 | 0.001745 | 836 | 25 | 6.5521 | 0 | 0 | 0 | 0
Sarkar et al.(2023) | 50.0887 | 3.2 | 0.02168 | 0.001745 | 836 | 25 | 6.6401 | 0 | 0 | 0 | 0
Sarkar et al.(2023) | 59.9645 | 3.2 | 0.02168 | 0.001745 | 836 | 25 | 6.6401 | 0 | 0 | 0 | 0
Sarkar et al.(2023) | 70.0177 | 3.2 | 0.02168 | 0.001745 | 836 | 25 | 6.9112 | 0 | 0 | 0 | 0
Sarkar et al.(2023) | 80.1892 | 3.2 | 0.02168 | 0.001745 | 836 | 25 | 6.6621 | 0 | 0 | 0 | 0
Sarkar et al.(2023) | 89.8876 | 3.2 | 0.02168 | 0.001745 | 836 | 25 | 6.9772 | 0 | 0 | 0 | 0
Sarkar et al.(2023) | 10.1124 | 5 | 0.02168 | 0.001745 | 836 | 25 | 6.5301 | 0 | 0 | 0 | 0
Sarkar et al.(2023) | 20.1656 | 5 | 0.02168 | 0.001745 | 836 | 25 | 6.7427 | 0 | 0 | 0 | 0
Sarkar et al.(2023) | 30.0414 | 5 | 0.02168 | 0.001745 | 836 | 25 | 7.0065 | 0 | 0 | 0 | 0
Sarkar et al.(2023) | 40.1538 | 5 | 0.02168 | 0.001745 | 836 | 25 | 7.2484 | 0 | 0 | 0 | 0
Sarkar et al.(2023) | 50.0296 | 5 | 0.02168 | 0.001745 | 836 | 25 | 7.4243 | 0 | 0 | 0 | 0
Sarkar et al.(2023) | 59.9645 | 5 | 0.02168 | 0.001745 | 836 | 25 | 7.4463 | 0 | 0 | 0 | 0
Sarkar et al.(2023) | 70.136 | 5 | 0.02168 | 0.001745 | 836 | 25 | 7.7614 | 0 | 0 | 0 | 0
Sarkar et al.(2023) | 80.1892 | 5 | 0.02168 | 0.001745 | 836 | 25 | 7.8274 | 0 | 0 | 0 | 0
Sarkar et al.(2023) | 90.0059 | 5 | 0.02168 | 0.001745 | 836 | 25 | 7.7687 | 0 | 0 | 0 | 0
Sarkar et al.(2023) | 10.0791 | 3.2 | 0.05362 | 0.00087 | 1056 | 25 | 6.7254 | 0 | 0 | 0 | 0
Sarkar et al.(2023) | 20.2069 | 3.2 | 0.05362 | 0.00087 | 1056 | 25 | 6.8917 | 0 | 0 | 0 | 0
Sarkar et al.(2023) | 30.0426 | 3.2 | 0.05362 | 0.00087 | 1056 | 25 | 7.0655 | 0 | 0 | 0 | 0
Sarkar et al.(2023) | 40.073 | 3.2 | 0.05362 | 0.00087 | 1056 | 25 | 7.2544 | 0 | 0 | 0 | 0
Sarkar et al.(2023) | 50.2009 | 3.2 | 0.05362 | 0.00087 | 1056 | 25 | 7.4055 | 0 | 0 | 0 | 0
Sarkar et al.(2023) | 60.1826 | 3.2 | 0.05362 | 0.00087 | 1056 | 25 | 7.534 | 0 | 0 | 0 | 0
Sarkar et al.(2023) | 69.9209 | 3.2 | 0.05362 | 0.00087 | 1056 | 25 | 7.5718 | 0 | 0 | 0 | 0
Sarkar et al.(2023) | 10.0791 | 3.2 | 0.0474 | 0.00095 | 1128 | 25 | 6.6121 | 0 | 0 | 0 | 0
Sarkar et al.(2023) | 20.0609 | 3.2 | 0.0474 | 0.00095 | 1128 | 25 | 6.5743 | 0 | 0 | 0 | 0
Sarkar et al.(2023) | 30.0913 | 3.2 | 0.0474 | 0.00095 | 1128 | 25 | 6.7481 | 0 | 0 | 0 | 0
Sarkar et al.(2023) | 40.073 | 3.2 | 0.0474 | 0.00095 | 1128 | 25 | 6.8615 | 0 | 0 | 0 | 0
Sarkar et al.(2023) | 50.1522 | 3.2 | 0.0474 | 0.00095 | 1128 | 25 | 7.2544 | 0 | 0 | 0 | 0
Sarkar et al.(2023) | 60.0852 | 3.2 | 0.0474 | 0.00095 | 1128 | 25 | 7.4131 | 0 | 0 | 0 | 0
Sarkar et al.(2023) | 70.0669 | 3.2 | 0.0474 | 0.00095 | 1128 | 25 | 7.67 | 0 | 0 | 0 | 0
Satyanarayan et al. (1969) | 229.6072 | 0.65 | 0.072 | 0.0010018 | 1000 | 25 | 6.3806 | 0 | 0 | 0 | 0
Satyanarayan et al. (1969) | 291.5936 | 0.65 | 0.072 | 0.001003 | 1000 | 25 | 6.8602 | 0 | 0 | 0 | 0
Satyanarayan et al. (1969) | 409.7157 | 0.65 | 0.072 | 0.001003 | 1000 | 25 | 7.6126 | 0 | 0 | 0 | 0
Satyanarayan et al. (1969) | 457.4955 | 0.65 | 0.072 | 0.0010024 | 1000 | 25 | 7.9424 | 0 | 0 | 0 | 0
Satyanarayan et al. (1969) | 496.9525 | 0.65 | 0.072 | 0.3502 | 1000 | 25 | 8.1785 | 0 | 0 | 0 | 0
Satyanarayan et al. (1969) | 453.3096 | 0.65 | 0.072 | 0.001003 | 1000 | 25 | 7.7548 | 0 | 0 | 0 | 0
Satyanarayan et al. (1969) | 767.2513 | 0.65 | 0.072 | 0.001003 | 1000 | 25 | 9.1881 | 0 | 0 | 0 | 0
Satyanarayan et al. (1969) | 888.8122 | 0.65 | 0.072 | 0.001003 | 1000 | 25 | 9.6603 | 0 | 0 | 0 | 0
Satyanarayan et al. (1969) | 1131.3587 | 0.65 | 0.072 | 0.001003 | 1000 | 25 | 10.2353 | 0 | 0 | 0 | 0
Satyanarayan et al. (1969) | 170.3119 | 0.51 | 0.072 | 0.0010012 | 1000 | 25 | 6.2492 | 0 | 0 | 0 | 0
Satyanarayan et al. (1969) | 206.5749 | 0.51 | 0.072 | 0.0010006 | 1000 | 25 | 6.4898 | 0 | 0 | 0 | 0
Satyanarayan et al. (1969) | 177.9128 | 0.51 | 0.072 | 0.001003 | 1000 | 25 | 6.1016 | 0 | 0 | 0 | 0
Satyanarayan et al. (1969) | 228.0298 | 0.51 | 0.072 | 0.001003 | 1000 | 25 | 6.5805 | 0 | 0 | 0 | 0
Satyanarayan et al. (1969) | 272.1686 | 0.51 | 0.072 | 0.001003 | 1000 | 25 | 6.9991 | 0 | 0 | 0 | 0
Satyanarayan et al. (1969) | 316.0153 | 0.51 | 0.072 | 0.001003 | 1000 | 25 | 7.1739 | 0 | 0 | 0 | 0
Satyanarayan et al. (1969) | 347.2373 | 0.51 | 0.072 | 0.001003 | 1000 | 25 | 7.2183 | 0 | 0 | 0 | 0
Satyanarayan et al. (1969) | 385.0672 | 0.51 | 0.072 | 0.001003 | 1000 | 25 | 7.3701 | 0 | 0 | 0 | 0
Satyanarayan et al. (1969) | 501.5416 | 0.51 | 0.072 | 0.001003 | 1000 | 25 | 8.0038 | 0 | 0 | 0 | 0
Satyanarayan et al. (1969) | 546.051 | 0.51 | 0.072 | 0.001003 | 1000 | 25 | 8.2227 | 0 | 0 | 0 | 0
Satyanarayan et al. (1969) | 1039.1404 | 0.51 | 0.072 | 0.001003 | 1000 | 25 | 9.818 | 0 | 0 | 0 | 0
Satyanarayan et al. (1969) | 131.6645 | 0.51 | 0.0523 | 0.4166 | 1248.48 | 25 | 5.8303 | 0 | 0 | 0 | 0
Satyanarayan et al. (1969) | 165.2993 | 0.51 | 0.0523 | 0.5062 | 1251.36 | 25 | 6.0875 | 0 | 0 | 0 | 0
Satyanarayan et al. (1969) | 242.6262 | 0.51 | 0.0523 | 0.4166 | 1248.48 | 25 | 6.6673 | 0 | 0 | 0 | 0
Satyanarayan et al. (1969) | 354.4935 | 0.51 | 0.0523 | 0.4166 | 1248.48 | 25 | 7.3191 | 0 | 0 | 0 | 0
Satyanarayan et al. (1969) | 565.2014 | 0.51 | 0.0523 | 0.775 | 1260 | 25 | 8.6386 | 0 | 0 | 0 | 0
Satyanarayan et al. (1969) | 656.2562 | 0.51 | 0.0523 | 0.775 | 1260 | 25 | 8.8749 | 0 | 0 | 0 | 0
Satyanarayan et al. (1969) | 767.2513 | 0.51 | 0.0523 | 0.775 | 1208 | 25 | 9.295 | 0 | 0 | 0 | 0
Satyanarayan et al. (1969) | 1053.5673 | 0.51 | 0.0523 | 0.775 | 1260 | 25 | 10.0709 | 0 | 0 | 0 | 0
Satyanarayan et al. (1969) | 1384.9199 | 0.51 | 0.0523 | 0.775 | 1260 | 25 | 10.7945 | 0 | 0 | 0 | 0
Satyanarayan et al. (1969) | 1695.3095 | 0.51 | 0.0523 | 0.775 | 1260 | 25 | 11.262 | 0 | 0 | 0 | 0
Satyanarayan et al. (1969) | 1959.4011 | 0.51 | 0.0523 | 0.775 | 1260 | 25 | 12.0062 | 0 | 0 | 0 | 0
Satyanarayan et al. (1969) | 2075.2639 | 0.51 | 0.0523 | 0.775 | 1260 | 25 | 11.9693 | 0 | 0 | 0 | 0
Satyanarayan et al. (1969) | 330.1188 | 0.92 | 0.0375 | 0.4166 | 1248.48 | 25 | 7.2573 | 0 | 0 | 0 | 0
Satyanarayan et al. (1969) | 364.405 | 0.92 | 0.0375 | 0.4166 | 1248.48 | 25 | 7.4214 | 0 | 0 | 0 | 0
Satyanarayan et al. (1969) | 482.3264 | 0.92 | 0.0375 | 0.5958 | 1254.24 | 25 | 7.7548 | 0 | 0 | 0 | 0
Satyanarayan et al. (1969) | 539.8126 | 0.92 | 0.0375 | 0.775 | 1260 | 25 | 8.3827 | 0 | 0 | 0 | 0
Satyanarayan et al. (1969) | 609.7295 | 0.92 | 0.0375 | 0.775 | 1260 | 25 | 8.4151 | 0 | 0 | 0 | 0
Satyanarayan et al. (1969) | 690.2866 | 0.92 | 0.0375 | 0.775 | 1260 | 25 | 8.612 | 0 | 0 | 0 | 0
Satyanarayan et al. (1969) | 737.8561 | 0.92 | 0.0375 | 0.775 | 1260 | 25 | 8.9435 | 0 | 0 | 0 | 0
Satyanarayan et al. (1969) | 801.4931 | 0.92 | 0.0375 | 0.775 | 1260 | 25 | 9.0476 | 0 | 0 | 0 | 0
Satyanarayan et al. (1969) | 852.7974 | 0.92 | 0.0375 | 0.775 | 1260 | 25 | 9.1669 | 0 | 0 | 0 | 0
Satyanarayan et al. (1969) | 1295.6348 | 0.92 | 0.0375 | 0.775 | 1260 | 25 | 10.5315 | 0 | 0 | 0 | 0
Satyanarayan et al. (1969) | 1539.334 | 0.92 | 0.0375 | 0.775 | 1260 | 25 | 10.9285 | 0 | 0 | 0 | 0
Satyanarayan et al. (1969) | 362.7341 | 0.92 | 0.0523 | 0.5958 | 1254.24 | 25 | 7.6715 | 0 | 0 | 0 | 0
Satyanarayan et al. (1969) | 599.9999 | 0.92 | 0.0523 | 0.775 | 1260 | 25 | 8.5921 | 0 | 0 | 0 | 0
Satyanarayan et al. (1969) | 919.9835 | 0.92 | 0.0523 | 0.775 | 1260 | 25 | 9.4104 | 0 | 0 | 0 | 0
Satyanarayan et al. (1969) | 974.384 | 0.92 | 0.0523 | 0.775 | 1260 | 25 | 9.6603 | 0 | 0 | 0 | 0
Satyanarayan et al. (1969) | 1149.7048 | 0.92 | 0.0523 | 0.775 | 1260 | 25 | 10.0013 | 0 | 0 | 0 | 0
Satyanarayan et al. (1969) | 1217.6893 | 0.92 | 0.0523 | 0.775 | 1260 | 25 | 10.2986 | 0 | 0 | 0 | 0
Satyanarayan et al. (1969) | 1542.8754 | 0.92 | 0.0523 | 0.775 | 1260 | 25 | 11.1497 | 0 | 0 | 0 | 0
Satyanarayan et al. (1969) | 1652.9932 | 0.92 | 0.0523 | 0.775 | 1260 | 25 | 11.3843 | 0 | 0 | 0 | 0
Satyanarayan et al. (1969) | 799.6534 | 0.92 | 0.0523 | 0.775 | 1260 | 25 | 9.0685 | 0 | 0 | 0 | 0
Satyanarayan et al. (1969) | 469.2075 | 0.92 | 0.0523 | 0.5958 | 1254.24 | 25 | 7.9179 | 0 | 0 | 0 | 0
Satyanarayan et al. (1969) | 202.8119 | 0.51 | 0.0375 | 0.5958 | 1254.24 | 25 | 6.283 | 0 | 0 | 0 | 0
Satyanarayan et al. (1969) | 264.7658 | 0.51 | 0.0375 | 0.4166 | 1248.48 | 25 | 6.7189 | 0 | 0 | 0 | 0
Satyanarayan et al. (1969) | 300.4361 | 0.51 | 0.0375 | 0.327 | 1245.6 | 25 | 6.9883 | 0 | 0 | 0 | 0
Satyanarayan et al. (1969) | 330.1188 | 0.51 | 0.0375 | 0.327 | 1245.6 | 25 | 7.0696 | 0 | 0 | 0 | 0
Satyanarayan et al. (1969) | 177.7347 | 4.05 | 0.072 | 0.28492 | 1204.2 | 25 | 21.6427 | 0 | 0 | 0 | 0
Satyanarayan et al. (1969) | 299.9657 | 4.05 | 0.072 | 0.39356 | 1242.8 | 25 | 21.9779 | 0 | 0 | 0 | 0
Satyanarayan et al. (1969) | 420.9838 | 4.05 | 0.072 | 0.39356 | 1183.4 | 25 | 21.9105 | 0 | 0 | 0 | 0
Satyanarayan et al. (1969) | 592.1891 | 4.05 | 0.072 | 0.39356 | 1174 | 25 | 22.5598 | 0 | 0 | 0 | 0
Satyanarayan et al. (1969) | 1977.6527 | 4.05 | 0.072 | 0.39356 | 1184 | 25 | 22.4905 | 0 | 0 | 0 | 0
Satyanarayan et al. (1969) | 2433.7089 | 4.05 | 0.072 | 0.39277 | 1181.4 | 25 | 23.8432 | 0 | 0 | 0 | 0
Satyanarayan et al. (1969) | 2699.7777 | 4.05 | 0.072 | 0.39277 | 1184 | 25 | 24.1197 | 0 | 0 | 0 | 0
Satyanarayan et al. (1969) | 3307.0749 | 4.05 | 0.072 | 0.39277 | 1184 | 25 | 24.6254 | 0 | 0 | 0 | 0
Satyanarayan et al. (1969) | 3877.3497 | 4.05 | 0.072 | 0.39277 | 1184 | 25 | 24.9301 | 0 | 0 | 0 | 0
Satyanarayan et al. (1969) | 4421.9132 | 4.05 | 0.072 | 0.39277 | 1184 | 25 | 25.6097 | 0 | 0 | 0 | 0
Satyanarayan et al. (1969) | 4882.7765 | 4.05 | 0.072 | 0.39277 | 1184 | 25 | 25.9665 | 0 | 0 | 0 | 0
Satyanarayan et al. (1969) | 5724.7687 | 4.05 | 0.072 | 0.39277 | 1184 | 25 | 26.6539 | 0 | 0 | 0 | 0
Satyanarayan et al. (1969) | 6558.9695 | 4.05 | 0.072 | 0.39277 | 1184 | 25 | 27.4227 | 0 | 0 | 0 | 0
Satyanarayan et al. (1969) | 7514.734 | 4.05 | 0.072 | 0.39277 | 1184 | 25 | 27.9761 | 0 | 0 | 0 | 0
Satyanarayan et al. (1969) | 8729.6944 | 4.05 | 0.072 | 0.39277 | 1184 | 25 | 28.7389 | 0 | 0 | 0 | 0
Satyanarayan et al. (1969) | 10001.774 | 4.05 | 0.072 | 0.39277 | 1184 | 25 | 29.6816 | 0 | 0 | 0 | 0
Satyanarayan et al. (1969) | 10867.3657 | 4.05 | 0.072 | 0.39277 | 1184 | 25 | 30.3739 | 0 | 0 | 0 | 0
Satyanarayan et al. (1969) | 12027.6987 | 4.05 | 0.072 | 0.39277 | 1184 | 25 | 31.1541 | 0 | 0 | 0 | 0
Satyanarayan et al. (1969) | 118.7248 | 2.532 | 0.072 | 0.15286 | 1199.4 | 25 | 16.2113 | 0 | 0 | 0 | 0
Satyanarayan et al. (1969) | 205.0472 | 2.532 | 0.072 | 0.15286 | 1259.4 | 25 | 16.3614 | 0 | 0 | 0 | 0
Satyanarayan et al. (1969) | 279.9187 | 2.532 | 0.072 | 0.15286 | 1260 | 25 | 16.4118 | 0 | 0 | 0 | 0
Satyanarayan et al. (1969) | 393.7559 | 2.532 | 0.072 | 0.15286 | 1252 | 25 | 16.5257 | 0 | 0 | 0 | 0
Satyanarayan et al. (1969) | 470.2499 | 2.532 | 0.072 | 0.15286 | 1249.4 | 25 | 16.7559 | 0 | 0 | 0 | 0
Satyanarayan et al. (1969) | 1941.5094 | 2.532 | 0.072 | 0.15286 | 1260 | 25 | 17.0547 | 0 | 0 | 0 | 0
Satyanarayan et al. (1969) | 2372.7623 | 2.532 | 0.072 | 0.15286 | 1260 | 25 | 17.4391 | 0 | 0 | 0 | 0
Satyanarayan et al. (1969) | 2906.4995 | 2.532 | 0.072 | 0.15251 | 1260 | 25 | 17.7228 | 0 | 0 | 0 | 0
Satyanarayan et al. (1969) | 3291.8607 | 2.532 | 0.072 | 0.17863 | 1260 | 25 | 18.3606 | 0 | 0 | 0 | 0
Satyanarayan et al. (1969) | 3832.9089 | 2.532 | 0.072 | 0.28666 | 1260 | 25 | 18.9192 | 0 | 0 | 0 | 0
Satyanarayan et al. (1969) | 4341.099 | 2.532 | 0.072 | 0.26037 | 1260 | 25 | 19.3605 | 0 | 0 | 0 | 0
Satyanarayan et al. (1969) | 4588.0828 | 2.532 | 0.072 | 0.2373 | 1184 | 25 | 19.9036 | 0 | 0 | 0 | 0
Satyanarayan et al. (1969) | 5479.3982 | 2.532 | 0.072 | 0.34551 | 1184 | 25 | 20.4934 | 0 | 0 | 0 | 0
Satyanarayan et al. (1969) | 6604.4932 | 2.532 | 0.072 | 0.25933 | 1184 | 25 | 21.51 | 0 | 0 | 0 | 0
Satyanarayan et al. (1969) | 6996.3658 | 2.532 | 0.072 | 0.28492 | 1184 | 25 | 21.7594 | 0 | 0 | 0 | 0
Satyanarayan et al. (1969) | 8165.0877 | 2.532 | 0.072 | 0.39356 | 1184 | 25 | 22.2327 | 0 | 0 | 0 | 0
Satyanarayan et al. (1969) | 9078.6589 | 2.532 | 0.072 | 0.39277 | 1184 | 25 | 23.1037 | 0 | 0 | 0 | 0
Satyanarayan et al. (1969) | 230.6329 | 4.05 | 0.0523 | 0.39356 | 1206.8 | 25 | 22.0795 | 0 | 0 | 0 | 0
Satyanarayan et al. (1969) | 374.2814 | 4.05 | 0.0523 | 0.39356 | 1184 | 25 | 21.9948 | 0 | 0 | 0 | 0
Satyanarayan et al. (1969) | 513.3087 | 4.05 | 0.0523 | 0.39356 | 1203.6 | 25 | 22.4905 | 0 | 0 | 0 | 0
Satyanarayan et al. (1969) | 868.319 | 4.05 | 0.0523 | 0.39356 | 1207.4 | 25 | 22.0625 | 0 | 0 | 0 | 0
Satyanarayan et al. (1969) | 2173.7223 | 4.05 | 0.0523 | 0.39277 | 1184 | 25 | 23.6062 | 0 | 0 | 0 | 0
Satyanarayan et al. (1969) | 2507.7589 | 4.05 | 0.0523 | 0.39277 | 1184 | 25 | 23.57 | 0 | 0 | 0 | 0
Satyanarayan et al. (1969) | 2967.4408 | 4.05 | 0.0523 | 0.39277 | 1184 | 25 | 24.3432 | 0 | 0 | 0 | 0
Satyanarayan et al. (1969) | 3439.272 | 4.05 | 0.0523 | 0.39277 | 1184 | 25 | 24.4745 | 0 | 0 | 0 | 0
Satyanarayan et al. (1969) | 4174.2379 | 4.05 | 0.0523 | 0.39277 | 1184 | 25 | 25.1417 | 0 | 0 | 0 | 0
Satyanarayan et al. (1969) | 4619.9289 | 4.05 | 0.0523 | 0.39277 | 1184 | 25 | 25.4919 | 0 | 0 | 0 | 0
Satyanarayan et al. (1969) | 5466.7797 | 4.05 | 0.0523 | 0.39277 | 1184 | 25 | 26.2474 | 0 | 0 | 0 | 0
Satyanarayan et al. (1969) | 7110.2013 | 4.05 | 0.0523 | 0.39277 | 1184 | 25 | 27.613 | 0 | 0 | 0 | 0
Satyanarayan et al. (1969) | 11432.8212 | 4.05 | 0.0523 | 0.39277 | 1184 | 25 | 30.444 | 0 | 0 | 0 | 0
Satyanarayan et al. (1969) | 12027.6987 | 4.05 | 0.0523 | 0.39277 | 1184 | 25 | 30.5847 | 0 | 0 | 0 | 0
Satyanarayan et al. (1969) | 238.7487 | 4.05 | 0.03725 | 0.2373 | 1256.8 | 25 | 20.1808 | 0 | 0 | 0 | 0
Satyanarayan et al. (1969) | 576.0294 | 4.05 | 0.03725 | 0.2373 | 1248.8 | 25 | 19.9956 | 0 | 0 | 0 | 0
Satyanarayan et al. (1969) | 723.7275 | 4.05 | 0.03725 | 0.34551 | 1259.4 | 25 | 20.3521 | 0 | 0 | 0 | 0
Satyanarayan et al. (1969) | 2168.7164 | 4.05 | 0.03725 | 0.39356 | 1184 | 25 | 22.1475 | 0 | 0 | 0 | 0
Satyanarayan et al. (1969) | 4050.9795 | 4.05 | 0.03725 | 0.39277 | 1184 | 25 | 24.2125 | 0 | 0 | 0 | 0
Satyanarayan et al. (1969) | 4281.4588 | 4.05 | 0.03725 | 0.39277 | 1184 | 25 | 24.6254 | 0 | 0 | 0 | 0
Satyanarayan et al. (1969) | 5354.5083 | 4.05 | 0.03725 | 0.39277 | 1184 | 25 | 25.5704 | 0 | 0 | 0 | 0
Satyanarayan et al. (1969) | 5885.3705 | 4.05 | 0.03725 | 0.39277 | 1184 | 25 | 26.0064 | 0 | 0 | 0 | 0
Satyanarayan et al. (1969) | 6836.9001 | 4.05 | 0.03725 | 0.39277 | 1184 | 25 | 26.9215 | 0 | 0 | 0 | 0
Satyanarayan et al. (1969) | 8221.7589 | 4.05 | 0.03725 | 0.39277 | 1184 | 25 | 28.192 | 0 | 0 | 0 | 0
Satyanarayan et al. (1969) | 137.6023 | 2.532 | 0.0523 | 0.15286 | 1260 | 25 | 16.3614 | 0 | 0 | 0 | 0
Satyanarayan et al. (1969) | 184.8394 | 2.532 | 0.0523 | 0.15286 | 1260 | 25 | 16.2113 | 0 | 0 | 0 | 0
Satyanarayan et al. (1969) | 204.575 | 2.532 | 0.0523 | 0.15286 | 1260 | 25 | 16.0995 | 0 | 0 | 0 | 0
Satyanarayan et al. (1969) | 234.9264 | 2.532 | 0.0523 | 0.15286 | 1259.4 | 25 | 16.1988 | 0 | 0 | 0 | 0
Satyanarayan et al. (1969) | 372.5594 | 2.532 | 0.0523 | 0.15286 | 1260 | 25 | 16.1988 | 0 | 0 | 0 | 0
Satyanarayan et al. (1969) | 437.8121 | 2.532 | 0.0523 | 0.15286 | 1260 | 25 | 16.5384 | 0 | 0 | 0 | 0
Satyanarayan et al. (1969) | 546.2787 | 2.532 | 0.0523 | 0.15286 | 1252 | 25 | 16.5384 | 0 | 0 | 0 | 0
Satyanarayan et al. (1969) | 1742.1178 | 2.532 | 0.0523 | 0.15286 | 1260 | 25 | 16.8982 | 0 | 0 | 0 | 0
Satyanarayan et al. (1969) | 2687.3574 | 2.532 | 0.0523 | 0.15251 | 1260 | 25 | 17.7092 | 0 | 0 | 0 | 0
Satyanarayan et al. (1969) | 3527.6129 | 2.532 | 0.0523 | 0.28666 | 1260 | 25 | 18.7744 | 0 | 0 | 0 | 0
Satyanarayan et al. (1969) | 4826.8119 | 2.532 | 0.0523 | 0.2373 | 1184 | 25 | 20.0263 | 0 | 0 | 0 | 0
Satyanarayan et al. (1969) | 5981.1248 | 2.532 | 0.0523 | 0.25933 | 1184 | 25 | 21.0036 | 0 | 0 | 0 | 0
Satyanarayan et al. (1969) | 118.8927 | 2.532 | 0.03725 | 0.29328 | 1207.4 | 25 | 14.3951 | 0 | 0 | 0 | 0
Satyanarayan et al. (1969) | 201.9101 | 2.532 | 0.03725 | 0.15286 | 1260 | 25 | 14.5504 | 0 | 0 | 0 | 0
Satyanarayan et al. (1969) | 354.1289 | 2.532 | 0.03725 | 0.29328 | 1204.2 | 25 | 14.5058 | 0 | 0 | 0 | 0
Satyanarayan et al. (1969) | 544.7079 | 2.532 | 0.03725 | 0.15286 | 1252 | 25 | 14.5838 | 0 | 0 | 0 | 0
Satyanarayan et al. (1969) | 1096.9014 | 2.532 | 0.03725 | 0.15286 | 1260 | 25 | 15.0492 | 0 | 0 | 0 | 0
Satyanarayan et al. (1969) | 1239.2768 | 2.532 | 0.03725 | 0.15286 | 1260 | 25 | 15.3167 | 0 | 0 | 0 | 0
Satyanarayan et al. (1969) | 1503.7287 | 2.532 | 0.03725 | 0.15286 | 1212.2 | 25 | 15.5651 | 0 | 0 | 0 | 0
Satyanarayan et al. (1969) | 1714.629 | 2.532 | 0.03725 | 0.15286 | 1260 | 25 | 16.0988 | 0 | 0 | 0 | 0
Satyanarayan et al. (1969) | 2042.5425 | 2.532 | 0.03725 | 0.15286 | 1259.4 | 25 | 16.3223 | 0 | 0 | 0 | 0
Satyanarayan et al. (1969) | 2680.234 | 2.532 | 0.03725 | 0.15286 | 1260 | 25 | 16.9727 | 0 | 0 | 0 | 0
Satyanarayan et al. (1969) | 3312.638 | 2.532 | 0.03725 | 0.15251 | 1260 | 25 | 17.5815 | 0 | 0 | 0 | 0
Satyanarayan et al. (1969) | 3820.9798 | 2.532 | 0.03725 | 0.17863 | 1260 | 25 | 18.282 | 0 | 0 | 0 | 0
Satyanarayan et al. (1969) | 4832.5466 | 2.532 | 0.03725 | 0.26037 | 1260 | 25 | 19.2745 | 0 | 0 | 0 | 0
Satyanarayan et al. (1969) | 3900.1046 | 2.532 | 0.06326 | 0.056583 | 1256.4 | 25 | 20.641 | 0 | 0 | 0 | 0
Satyanarayan et al. (1969) | 6233.4143 | 2.532 | 0.06644 | 0.16931 | 1257 | 25 | 21.779 | 0 | 0 | 0 | 0
Satyanarayan et al. (1969) | 6852.9211 | 2.532 | 0.07038 | 0.29771 | 1256.4 | 25 | 22.6694 | 0 | 0 | 0 | 0
Satyanarayan et al. (1969) | 4614.7811 | 2.532 | 0.05717 | 0.59674 | 1256.4 | 25 | 24.6341 | 0 | 0 | 0 | 0
Satyanarayan et al. (1969) | 3762.8335 | 2.532 | 0.05953 | 0.058324 | 1255.6 | 25 | 19.1389 | 0 | 0 | 0 | 0
Satyanarayan et al. (1969) | 4559.0835 | 2.532 | 0.0625 | 0.16975 | 1256.4 | 25 | 20.4291 | 0 | 0 | 0 | 0
Satyanarayan et al. (1969) | 5092.3967 | 2.532 | 0.06486 | 0.30033 | 1257 | 25 | 21.3504 | 0 | 0 | 0 | 0
Satyanarayan et al. (1969) | 6033.5743 | 2.532 | 0.06644 | 0.59978 | 1256.4 | 25 | 23.1346 | 0 | 0 | 0 | 0
Satyanarayan et al. (1969) | 2644.1533 | 2.532 | 0.06111 | 0.060065 | 1255.6 | 25 | 17.3661 | 0 | 0 | 0 | 0
Satyanarayan et al. (1969) | 3475.9724 | 2.532 | 0.06111 | 0.17193 | 1255.6 | 25 | 18.316 | 0 | 0 | 0 | 0
Satyanarayan et al. (1969) | 3654.8335 | 2.532 | 0.05953 | 0.30163 | 1255.6 | 25 | 19.2044 | 0 | 0 | 0 | 0
Satyanarayan et al. (1969) | 5092.3967 | 2.532 | 0.06486 | 0.60065 | 1257 | 25 | 21.2519 | 0 | 0 | 0 | 0
Satyanarayan et al. (1969) | 806.0837 | 2.532 | 0.04628 | 0.060065 | 1255 | 25 | 15.8195 | 0 | 0 | 0 | 0
Satyanarayan et al. (1969) | 425.603 | 2.532 | 0.06412 | 0.17106 | 1255.6 | 25 | 16.6412 | 0 | 0 | 0 | 0
Satyanarayan et al. (1969) | 2644.1533 | 2.532 | 0.06111 | 0.3012 | 1255.6 | 25 | 17.5688 | 0 | 0 | 0 | 0
Satyanarayan et al. (1969) | 4173.7081 | 2.532 | 0.05953 | 0.60022 | 1255.6 | 25 | 19.6148 | 0 | 0 | 0 | 0
Jamialahmadi et al. (2001) | 33.81 | 2 | 0.073 | 0.001 | 1000 | 22 | 4.77 | 0 | 0 | 0 | 0
Jamialahmadi et al. (2001) | 57.56 | 2 | 0.073 | 0.001 | 1000 | 22 | 4.98 | 0 | 0 | 0 | 0
Jamialahmadi et al. (2001) | 74.01 | 2 | 0.073 | 0.001 | 1000 | 22 | 5.2 | 0 | 0 | 0 | 0
Jamialahmadi et al. (2001) | 108.73 | 2 | 0.073 | 0.001 | 1000 | 22 | 5.4 | 0 | 0 | 0 | 0
Jamialahmadi et al. (2001) | 144.37 | 2 | 0.073 | 0.001 | 1000 | 22 | 5.71 | 0 | 0 | 0 | 0
Jamialahmadi et al. (2001) | 168.12 | 2 | 0.073 | 0.001 | 1000 | 22 | 6 | 0 | 0 | 0 | 0
Jamialahmadi et al. (2001) | 205.58 | 2 | 0.073 | 0.001 | 1000 | 22 | 6.21 | 0 | 0 | 0 | 0
Jamialahmadi et al. (2001) | 231.17 | 2 | 0.073 | 0.001 | 1000 | 22 | 6.47 | 0 | 0 | 0 | 0
Jamialahmadi et al. (2001) | 269.54 | 2 | 0.073 | 0.001 | 1000 | 22 | 6.72 | 0 | 0 | 0 | 0
Jamialahmadi et al. (2001) | 300.61 | 2 | 0.073 | 0.001 | 1000 | 22 | 7 | 0 | 0 | 0 | 0
Jamialahmadi et al. (2001) | 345.38 | 2 | 0.073 | 0.001 | 1000 | 22 | 7.1 | 0 | 0 | 0 | 0
Jamialahmadi et al. (2001) | 379.19 | 2 | 0.073 | 0.001 | 1000 | 22 | 7.31 | 0 | 0 | 0 | 0
Jamialahmadi et al. (2001) | 415.74 | 2 | 0.073 | 0.001 | 1000 | 22 | 7.55 | 0 | 0 | 0 | 0
Jamialahmadi et al. (2001) | 458.68 | 2 | 0.073 | 0.001 | 1000 | 22 | 7.69 | 0 | 0 | 0 | 0
Jamialahmadi et al. (2001) | 488.83 | 2 | 0.073 | 0.001 | 1000 | 22 | 7.82 | 0 | 0 | 0 | 0
Jamialahmadi et al. (2001) | 534.52 | 2 | 0.073 | 0.001 | 1000 | 22 | 8.06 | 0 | 0 | 0 | 0
Jamialahmadi et al. (2001) | 571.97 | 2 | 0.073 | 0.001 | 1000 | 22 | 8.28 | 0 | 0 | 0 | 0
Jamialahmadi et al. (2001) | 578.88 | 2 | 0.073 | 0.001 | 1000 | 22 | 8.64 | 0 | 0 | 0 | 0
Jamialahmadi et al. (2001) | 595.68 | 2 | 0.073 | 0.001 | 1000 | 22 | 8.45 | 0 | 0 | 0 | 0
Jamialahmadi et al. (2001) | 60.17 | 3 | 0.073 | 0.001 | 1000 | 22 | 5.36 | 0 | 0 | 0 | 0
Jamialahmadi et al. (2001) | 116.32 | 3 | 0.073 | 0.001 | 1000 | 22 | 5.79 | 0 | 0 | 0 | 0
Jamialahmadi et al. (2001) | 177.83 | 3 | 0.073 | 0.001 | 1000 | 22 | 6.27 | 0 | 0 | 0 | 0
Jamialahmadi et al. (2001) | 240.67 | 3 | 0.073 | 0.001 | 1000 | 22 | 6.7 | 0 | 0 | 0 | 0
Jamialahmadi et al. (2001) | 300.84 | 3 | 0.073 | 0.001 | 1000 | 22 | 6.99 | 0 | 0 | 0 | 0
Jamialahmadi et al. (2001) | 361 | 3 | 0.073 | 0.001 | 1000 | 22 | 7.44 | 0 | 0 | 0 | 0
Jamialahmadi et al. (2001) | 419.83 | 3 | 0.073 | 0.001 | 1000 | 22 | 7.76 | 0 | 0 | 0 | 0
Jamialahmadi et al. (2001) | 480 | 3 | 0.073 | 0.001 | 1000 | 22 | 8.03 | 0 | 0 | 0 | 0
Jamialahmadi et al. (2001) | 538.83 | 3 | 0.073 | 0.001 | 1000 | 22 | 8.29 | 0 | 0 | 0 | 0
Jamialahmadi et al. (2001) | 600 | 3 | 0.073 | 0.001 | 1000 | 22 | 8.54 | 0 | 0 | 0 | 0
Jamialahmadi et al. (2001) | 661 | 3 | 0.073 | 0.001 | 1000 | 22 | 8.8 | 0 | 0 | 0 | 0
Jamialahmadi et al. (2001) | 720 | 3 | 0.073 | 0.001 | 1000 | 22 | 8.96 | 0 | 0 | 0 | 0
Jamialahmadi et al. (2001) | 779.83 | 3 | 0.073 | 0.001 | 1000 | 22 | 9.13 | 0 | 0 | 0 | 0
Jamialahmadi et al. (2001) | 840 | 3 | 0.073 | 0.001 | 1000 | 22 | 9.22 | 0 | 0 | 0 | 0
Jamialahmadi et al. (2001) | 901.17 | 3 | 0.073 | 0.001 | 1000 | 22 | 9.42 | 0 | 0 | 0 | 0
Jamialahmadi et al. (2001) | 61.5 | 2.5 | 0.073 | 0.001 | 1000 | 22 | 5.13 | 0 | 0 | 0 | 0
Jamialahmadi et al. (2001) | 120.33 | 2.5 | 0.073 | 0.001 | 1000 | 22 | 5.59 | 0 | 0 | 0 | 0
Jamialahmadi et al. (2001) | 181.84 | 2.5 | 0.073 | 0.001 | 1000 | 22 | 6.49 | 0 | 0 | 0 | 0
Jamialahmadi et al. (2001) | 242.01 | 2.5 | 0.073 | 0.001 | 1000 | 22 | 6.78 | 0 | 0 | 0 | 0
Jamialahmadi et al. (2001) | 300.84 | 2.5 | 0.073 | 0.001 | 1000 | 22 | 6.82 | 0 | 0 | 0 | 0
Jamialahmadi et al. (2001) | 361 | 2.5 | 0.073 | 0.001 | 1000 | 22 | 7.22 | 0 | 0 | 0 | 0
Jamialahmadi et al. (2001) | 421 | 2.5 | 0.073 | 0.001 | 1000 | 22 | 7.79 | 0 | 0 | 0 | 0
Jamialahmadi et al. (2001) | 481 | 2.5 | 0.073 | 0.001 | 1000 | 22 | 8.06 | 0 | 0 | 0 | 0
Jamialahmadi et al. (2001) | 540 | 2.5 | 0.073 | 0.001 | 1000 | 22 | 8.29 | 0 | 0 | 0 | 0
Jamialahmadi et al. (2001) | 600 | 2.5 | 0.073 | 0.001 | 1000 | 22 | 8.52 | 0 | 0 | 0 | 0
Jamialahmadi et al. (2001) | 660 | 2.5 | 0.073 | 0.001 | 1000 | 22 | 8.99 | 0 | 0 | 0 | 0
Jamialahmadi et al. (2001) | 720 | 2.5 | 0.073 | 0.001 | 1000 | 22 | 9.24 | 0 | 0 | 0 | 0
Jamialahmadi et al. (2001) | 780 | 2.5 | 0.073 | 0.001 | 1000 | 22 | 9.44 | 0 | 0 | 0 | 0
Jamialahmadi et al. (2001) | 840 | 2.5 | 0.073 | 0.001 | 1000 | 22 | 9.63 | 0 | 0 | 0 | 0
Jamialahmadi et al. (2001) | 902.51 | 2.5 | 0.073 | 0.001 | 1000 | 22 | 9.44 | 0 | 0 | 0 | 0
Jamialahmadi et al. (2001) | 62.84 | 2 | 0.073 | 0.001 | 1000 | 22 | 4.85 | 0 | 0 | 0 | 0
Jamialahmadi et al. (2001) | 120.33 | 2 | 0.073 | 0.001 | 1000 | 22 | 5.3 | 0 | 0 | 0 | 0
Jamialahmadi et al. (2001) | 183.18 | 2 | 0.073 | 0.001 | 1000 | 22 | 5.8 | 0 | 0 | 0 | 0
Jamialahmadi et al. (2001) | 242.01 | 2 | 0.073 | 0.001 | 1000 | 22 | 6.23 | 0 | 0 | 0 | 0
Jamialahmadi et al. (2001) | 299.5 | 2 | 0.073 | 0.001 | 1000 | 22 | 6.58 | 0 | 0 | 0 | 0
Jamialahmadi et al. (2001) | 362.34 | 2 | 0.073 | 0.001 | 1000 | 22 | 6.92 | 0 | 0 | 0 | 0
Jamialahmadi et al. (2001) | 421.17 | 2 | 0.073 | 0.001 | 1000 | 22 | 7.25 | 0 | 0 | 0 | 0
Jamialahmadi et al. (2001) | 478.66 | 2 | 0.073 | 0.001 | 1000 | 22 | 7.53 | 0 | 0 | 0 | 0
Jamialahmadi et al. (2001) | 537.49 | 2 | 0.073 | 0.001 | 1000 | 22 | 7.8 | 0 | 0 | 0 | 0
Jamialahmadi et al. (2001) | 599 | 2 | 0.073 | 0.001 | 1000 | 22 | 8.05 | 0 | 0 | 0 | 0
Jamialahmadi et al. (2001) | 656.49 | 2 | 0.073 | 0.001 | 1000 | 22 | 8.21 | 0 | 0 | 0 | 0
Jamialahmadi et al. (2001) | 722.01 | 2 | 0.073 | 0.001 | 1000 | 22 | 8.56 | 0 | 0 | 0 | 0
Jamialahmadi et al. (2001) | 778.16 | 2 | 0.073 | 0.001 | 1000 | 22 | 8.72 | 0 | 0 | 0 | 0
Jamialahmadi et al. (2001) | 841 | 2 | 0.073 | 0.001 | 1000 | 22 | 8.95 | 0 | 0 | 0 | 0
Jamialahmadi et al. (2001) | 899.83 | 2 | 0.073 | 0.001 | 1000 | 22 | 9.13 | 0 | 0 | 0 | 0
Jamialahmadi et al. (2001) | 60.17 | 1.5 | 0.073 | 0.001 | 1000 | 22 | 4.49 | 0 | 0 | 0 | 0
Jamialahmadi et al. (2001) | 119 | 1.5 | 0.073 | 0.001 | 1000 | 22 | 4.99 | 0 | 0 | 0 | 0
Jamialahmadi et al. (2001) | 179.16 | 1.5 | 0.073 | 0.001 | 1000 | 22 | 5.5 | 0 | 0 | 0 | 0
Jamialahmadi et al. (2001) | 242.01 | 1.5 | 0.073 | 0.001 | 1000 | 22 | 5.97 | 0 | 0 | 0 | 0
Jamialahmadi et al. (2001) | 299.5 | 1.5 | 0.073 | 0.001 | 1000 | 22 | 6.31 | 0 | 0 | 0 | 0
Jamialahmadi et al. (2001) | 361 | 1.5 | 0.073 | 0.001 | 1000 | 22 | 6.61 | 0 | 0 | 0 | 0
Jamialahmadi et al. (2001) | 421.17 | 1.5 | 0.073 | 0.001 | 1000 | 22 | 6.91 | 0 | 0 | 0 | 0
Jamialahmadi et al. (2001) | 478.66 | 1.5 | 0.073 | 0.001 | 1000 | 22 | 7.42 | 0 | 0 | 0 | 0
Jamialahmadi et al. (2001) | 537.49 | 1.5 | 0.073 | 0.001 | 1000 | 22 | 7.69 | 0 | 0 | 0 | 0
Jamialahmadi et al. (2001) | 600 | 1.5 | 0.073 | 0.001 | 1000 | 22 | 7.92 | 0 | 0 | 0 | 0
Jamialahmadi et al. (2001) | 657.83 | 1.5 | 0.073 | 0.001 | 1000 | 22 | 8.12 | 0 | 0 | 0 | 0
Jamialahmadi et al. (2001) | 720.67 | 1.5 | 0.073 | 0.001 | 1000 | 22 | 8.43 | 0 | 0 | 0 | 0
Jamialahmadi et al. (2001) | 779.83 | 1.5 | 0.073 | 0.001 | 1000 | 22 | 8.67 | 0 | 0 | 0 | 0
Jamialahmadi et al. (2001) | 842.34 | 1.5 | 0.073 | 0.001 | 1000 | 22 | 8.9 | 0 | 0 | 0 | 0
Jamialahmadi et al. (2001) | 899.83 | 1.5 | 0.073 | 0.001 | 1000 | 22 | 8.72 | 0 | 0 | 0 | 0
Jamialahmadi et al. (2001) | 60.17 | 1 | 0.073 | 0.001 | 1000 | 22 | 4.09 | 0 | 0 | 0 | 0
Jamialahmadi et al. (2001) | 119 | 1 | 0.073 | 0.001 | 1000 | 22 | 4.67 | 0 | 0 | 0 | 0
Jamialahmadi et al. (2001) | 183.18 | 1 | 0.073 | 0.001 | 1000 | 22 | 5.08 | 0 | 0 | 0 | 0
Jamialahmadi et al. (2001) | 240.67 | 1 | 0.073 | 0.001 | 1000 | 22 | 5.54 | 0 | 0 | 0 | 0
Jamialahmadi et al. (2001) | 300.84 | 1 | 0.073 | 0.001 | 1000 | 22 | 5.91 | 0 | 0 | 0 | 0
Jamialahmadi et al. (2001) | 363.68 | 1 | 0.073 | 0.001 | 1000 | 22 | 6.2 | 0 | 0 | 0 | 0
Jamialahmadi et al. (2001) | 422.5 | 1 | 0.073 | 0.001 | 1000 | 22 | 6.61 | 0 | 0 | 0 | 0
Jamialahmadi et al. (2001) | 482.5 | 1 | 0.073 | 0.001 | 1000 | 22 | 6.9 | 0 | 0 | 0 | 0
Jamialahmadi et al. (2001) | 541.5 | 1 | 0.073 | 0.001 | 1000 | 22 | 7.06 | 0 | 0 | 0 | 0
Jamialahmadi et al. (2001) | 600 | 1 | 0.073 | 0.001 | 1000 | 22 | 7.43 | 0 | 0 | 0 | 0
Jamialahmadi et al. (2001) | 660 | 1 | 0.073 | 0.001 | 1000 | 22 | 7.65 | 0 | 0 | 0 | 0
Jamialahmadi et al. (2001) | 720 | 1 | 0.073 | 0.001 | 1000 | 22 | 7.8 | 0 | 0 | 0 | 0
Jamialahmadi et al. (2001) | 780 | 1 | 0.073 | 0.001 | 1000 | 22 | 8.03 | 0 | 0 | 0 | 0
Jamialahmadi et al. (2001) | 840 | 1 | 0.073 | 0.001 | 1000 | 22 | 8.23 | 0 | 0 | 0 | 0
Jamialahmadi et al. (2001) | 898.5 | 1 | 0.073 | 0.001 | 1000 | 22 | 8.44 | 0 | 0 | 0 | 0
Jamialahmadi et al. (2001) | 64.18 | 0.5 | 0.073 | 0.001 | 1000 | 22 | 3.48 | 0 | 0 | 0 | 0
Jamialahmadi et al. (2001) | 123.01 | 0.5 | 0.073 | 0.001 | 1000 | 22 | 4.11 | 0 | 0 | 0 | 0
Jamialahmadi et al. (2001) | 180.5 | 0.5 | 0.073 | 0.001 | 1000 | 22 | 4.53 | 0 | 0 | 0 | 0
Jamialahmadi et al. (2001) | 240.67 | 0.5 | 0.073 | 0.001 | 1000 | 22 | 4.95 | 0 | 0 | 0 | 0
Jamialahmadi et al. (2001) | 299.5 | 0.5 | 0.073 | 0.001 | 1000 | 22 | 5.28 | 0 | 0 | 0 | 0
Jamialahmadi et al. (2001) | 363.68 | 0.5 | 0.073 | 0.001 | 1000 | 22 | 5.6 | 0 | 0 | 0 | 0
Jamialahmadi et al. (2001) | 419.83 | 0.5 | 0.073 | 0.001 | 1000 | 22 | 5.92 | 0 | 0 | 0 | 0
Jamialahmadi et al. (2001) | 479.5 | 0.5 | 0.073 | 0.001 | 1000 | 22 | 6.1 | 0 | 0 | 0 | 0
Jamialahmadi et al. (2001) | 541.5 | 0.5 | 0.073 | 0.001 | 1000 | 22 | 6.4 | 0 | 0 | 0 | 0
Jamialahmadi et al. (2001) | 600 | 0.5 | 0.073 | 0.001 | 1000 | 22 | 6.61 | 0 | 0 | 0 | 0
Jamialahmadi et al. (2001) | 660 | 0.5 | 0.073 | 0.001 | 1000 | 22 | 6.82 | 0 | 0 | 0 | 0
Jamialahmadi et al. (2001) | 719.83 | 0.5 | 0.073 | 0.001 | 1000 | 22 | 6.99 | 0 | 0 | 0 | 0
Jamialahmadi et al. (2001) | 774.65 | 0.5 | 0.073 | 0.001 | 1000 | 22 | 7.22 | 0 | 0 | 0 | 0
Jamialahmadi et al. (2001) | 841 | 0.5 | 0.073 | 0.001 | 1000 | 22 | 7.42 | 0 | 0 | 0 | 0
Jamialahmadi et al. (2001) | 897.16 | 0.5 | 0.073 | 0.001 | 1000 | 22 | 7.65 | 0 | 0 | 0 | 0
Krishna & Ellenberger (2003) | 5.6 | 0.9 | 0.05284 | 0.001528 | 903.68 | 20 | 3.2817 | 0 | 0 | 0 | 0
Krishna & Ellenberger (2003) | 12.97 | 0.9 | 0.04502 | 0.001792 | 856.33 | 20 | 3.1654 | 0 | 0 | 0 | 0
Krishna & Ellenberger (2003) | 23.88 | 0.9 | 0.05432 | 0.001528 | 903.68 | 20 | 3.2946 | 0 | 0 | 0 | 0
Krishna & Ellenberger (2003) | 31.56 | 0.9 | 0.056 | 0.001528 | 903.68 | 20 | 3.7209 | 0 | 0 | 0 | 0
Krishna & Ellenberger (2003) | 36 | 0.9 | 0.05432 | 0.001528 | 903.68 | 20 | 3.5788 | 0 | 0 | 0 | 0
Krishna & Ellenberger (2003) | 46.05 | 0.9 | 0.05344 | 0.022064 | 950.84 | 20 | 3.8889 | 0 | 0 | 0 | 0
Krishna & Ellenberger (2003) | 56.09 | 0.9 | 0.05432 | 0.001528 | 903.68 | 20 | 3.5271 | 0 | 0 | 0 | 0
Krishna & Ellenberger (2003) | 76.17 | 0.9 | 0.05432 | 0.001528 | 903.68 | 20 | 3.7468 | 0 | 0 | 0 | 0
Krishna & Ellenberger (2003) | 80.91 | 0.9 | 0.08452 | 0.086802 | 1006.4 | 20 | 4.0052 | 0 | 0 | 0 | 0
Krishna & Ellenberger (2003) | 105.99 | 0.9 | 0.06356 | 0.001264 | 950.84 | 20 | 4.3023 | 0 | 0 | 0 | 0
Krishna & Ellenberger (2003) | 113.09 | 0.9 | 0.06356 | 0.001264 | 950.84 | 20 | 4.4832 | 0 | 0 | 0 | 0
Di Marco et al. (2003) | 0.1266 | 0.13 | 0.0638 | 0.11092 | 1220.72 | 25 | 0.71 | 0 | 0 | 0 | 1
Di Marco et al. (2003) | 0.1266 | 0.13 | 0.0638 | 0.11092 | 1220.72 | 25 | 0.71 | 0 | 0 | 0 | 1
Di Marco et al. (2003) | 0.2532 | 0.13 | 0.0638 | 0.11092 | 1220.72 | 25 | 0.77 | 0 | 0 | 0 | 1
Di Marco et al. (2003) | 0.3086 | 0.13 | 0.0638 | 0.11092 | 1220.72 | 25 | 0.75 | 0 | 0 | 0 | 1
Di Marco et al. (2003) | 0.3798 | 0.13 | 0.0638 | 0.11092 | 1220.72 | 25 | 0.76 | 0 | 0 | 0 | 1
Di Marco et al. (2003) | 0.4352 | 0.13 | 0.0638 | 0.11092 | 1220.72 | 25 | 0.74 | 0 | 0 | 0 | 1
Di Marco et al. (2003) | 0.4905 | 0.13 | 0.0638 | 0.11092 | 1220.72 | 25 | 0.75 | 0 | 0 | 0 | 1
Di Marco et al. (2003) | 0.6092 | 0.13 | 0.0638 | 0.11092 | 1220.72 | 25 | 0.79 | 0 | 0 | 0 | 1
Di Marco et al. (2003) | 0.7358 | 0.13 | 0.0638 | 0.11092 | 1220.72 | 25 | 0.81 | 0 | 0 | 0 | 1
Di Marco et al. (2003) | 0.8624 | 0.13 | 0.0638 | 0.11092 | 1220.72 | 25 | 0.85 | 0 | 0 | 0 | 1
Di Marco et al. (2003) | 1.4084 | 0.13 | 0.0638 | 0.11092 | 1220.72 | 25 | 0.79 | 0 | 0 | 0 | 1
Di Marco et al. (2003) | 1.5429 | 0.13 | 0.0638 | 0.11092 | 1220.72 | 25 | 0.78 | 0 | 0 | 0 | 1
Di Marco et al. (2003) | 1.6774 | 0.13 | 0.0638 | 0.11092 | 1220.72 | 25 | 0.77 | 0 | 0 | 0 | 1
Di Marco et al. (2003) | 1.804 | 0.13 | 0.0638 | 0.11092 | 1220.72 | 25 | 0.85 | 0 | 0 | 0 | 1
Di Marco et al. (2003) | 1.9385 | 0.13 | 0.0638 | 0.11092 | 1220.72 | 25 | 0.86 | 0 | 0 | 0 | 1
Di Marco et al. (2003) | 2.0492 | 0.13 | 0.0638 | 0.11092 | 1220.72 | 25 | 0.88 | 0 | 0 | 0 | 1
Di Marco et al. (2003) | 2.1837 | 0.13 | 0.0638 | 0.11092 | 1220.72 | 25 | 0.93 | 0 | 0 | 0 | 1
Di Marco et al. (2003) | 2.3103 | 0.13 | 0.0638 | 0.11092 | 1220.72 | 25 | 0.91 | 0 | 0 | 0 | 1
Di Marco et al. (2003) | 2.429 | 0.13 | 0.0638 | 0.11092 | 1220.72 | 25 | 0.91 | 0 | 0 | 0 | 1
Di Marco et al. (2003) | 2.5635 | 0.13 | 0.0638 | 0.11092 | 1220.72 | 25 | 0.96 | 0 | 0 | 0 | 1
Di Marco et al. (2003) | 2.7059 | 0.13 | 0.0638 | 0.11092 | 1220.72 | 25 | 0.96 | 0 | 0 | 0 | 1
Di Marco et al. (2003) | 2.8246 | 0.13 | 0.0638 | 0.11092 | 1220.72 | 25 | 0.96 | 0 | 0 | 0 | 1
Di Marco et al. (2003) | 2.9512 | 0.13 | 0.0638 | 0.11092 | 1220.72 | 25 | 0.94 | 0 | 0 | 0 | 1
Di Marco et al. (2003) | 3.2202 | 0.13 | 0.0638 | 0.11092 | 1220.72 | 25 | 0.99 | 0 | 0 | 0 | 1
Duhar & Colin (2006) | 0.1404 | 0.3 | 0.0207 | 0.05122 | 960 | 20 | 1.506 | 0 | 0 | 0 | 0
Duhar & Colin (2006) | 0.1656 | 0.3 | 0.0207 | 0.05122 | 960 | 20 | 1.486 | 0 | 0 | 0 | 0
Duhar & Colin (2006) | 0.156 | 0.3 | 0.0207 | 0.05122 | 960 | 20 | 1.438 | 0 | 0 | 0 | 0
Duhar & Colin (2006) | 0.3318 | 0.3 | 0.0207 | 0.05122 | 960 | 20 | 1.552 | 0 | 0 | 0 | 0
Duhar & Colin (2006) | 0.333 | 0.3 | 0.0207 | 0.05122 | 960 | 20 | 1.536 | 0 | 0 | 0 | 0
Duhar & Colin (2006) | 0.3096 | 0.3 | 0.0207 | 0.05122 | 960 | 20 | 1.43 | 0 | 0 | 0 | 0
Duhar & Colin (2006) | 0.5922 | 0.3 | 0.0207 | 0.05122 | 960 | 20 | 1.578 | 0 | 0 | 0 | 0
Duhar & Colin (2006) | 0.6204 | 0.3 | 0.0207 | 0.05122 | 960 | 20 | 1.57 | 0 | 0 | 0 | 0
Duhar & Colin (2006) | 0.6762 | 0.3 | 0.0207 | 0.05122 | 960 | 20 | 1.502 | 0 | 0 | 0 | 0
Duhar & Colin (2006) | 1.497 | 0.3 | 0.0207 | 0.05122 | 960 | 20 | 1.63 | 0 | 0 | 0 | 0
Duhar & Colin (2006) | 1.5156 | 0.3 | 0.0207 | 0.05122 | 960 | 20 | 1.582 | 0 | 0 | 0 | 0
Duhar & Colin (2006) | 1.6764 | 0.3 | 0.0207 | 0.05122 | 960 | 20 | 1.556 | 0 | 0 | 0 | 0
Duhar & Colin (2006) | 2.4216 | 0.3 | 0.0207 | 0.05122 | 960 | 20 | 1.726 | 0 | 0 | 0 | 0
Duhar & Colin (2006) | 2.409 | 0.3 | 0.0207 | 0.05122 | 960 | 20 | 1.666 | 0 | 0 | 0 | 0
Duhar & Colin (2006) | 2.4414 | 0.3 | 0.0207 | 0.05122 | 960 | 20 | 1.63 | 0 | 0 | 0 | 0
Shen et al. (2024) | 50 | 0.2988 | 0.0728 | 0.00101 | 1000 | 20 | 2.5843 | 0 | 0 | 0 | 0
Shen et al. (2024) | 50 | 0.3988 | 0.0728 | 0.00101 | 1000 | 20 | 2.6928 | 0 | 0 | 0 | 0
Shen et al. (2024) | 50 | 0.4988 | 0.0728 | 0.00101 | 1000 | 20 | 2.8012 | 0 | 0 | 0 | 0
Shen et al. (2024) | 50 | 0.5975 | 0.0728 | 0.00101 | 1000 | 20 | 2.8941 | 0 | 0 | 0 | 0
Shen et al. (2024) | 50 | 0.7975 | 0.0728 | 0.00101 | 1000 | 20 | 3.0645 | 0 | 0 | 0 | 0
Shen et al. (2024) | 50 | 1 | 0.0728 | 0.00101 | 1000 | 20 | 3.2194 | 0 | 0 | 0 | 0
Shen et al. (2024) | 80 | 0.3 | 0.0728 | 0.00101 | 1000 | 20 | 2.8787 | 0 | 0 | 0 | 0
Shen et al. (2024) | 80 | 0.4012 | 0.0728 | 0.00101 | 1000 | 20 | 2.9871 | 0 | 0 | 0 | 0
Shen et al. (2024) | 80 | 0.5012 | 0.0728 | 0.00101 | 1000 | 20 | 3.1033 | 0 | 0 | 0 | 0
Shen et al. (2024) | 80 | 0.5988 | 0.0728 | 0.00101 | 1000 | 20 | 3.1962 | 0 | 0 | 0 | 0
Shen et al. (2024) | 80 | 0.8012 | 0.0728 | 0.00101 | 1000 | 20 | 3.2814 | 0 | 0 | 0 | 0
Shen et al. (2024) | 80 | 1.0037 | 0.0728 | 0.00101 | 1000 | 20 | 3.4053 | 0 | 0 | 0 | 0
Shen et al. (2024) | 100 | 0.2988 | 0.0728 | 0.00101 | 1000 | 20 | 3.1807 | 0 | 0 | 0 | 0
Shen et al. (2024) | 100 | 0.4012 | 0.0728 | 0.00101 | 1000 | 20 | 3.2892 | 0 | 0 | 0 | 0
Shen et al. (2024) | 100 | 0.5012 | 0.0728 | 0.00101 | 1000 | 20 | 3.3898 | 0 | 0 | 0 | 0
Shen et al. (2024) | 100 | 0.5988 | 0.0728 | 0.00101 | 1000 | 20 | 3.3744 | 0 | 0 | 0 | 0
Shen et al. (2024) | 100 | 0.8 | 0.0728 | 0.00101 | 1000 | 20 | 3.599 | 0 | 0 | 0 | 0
Shen et al. (2024) | 100 | 1.0012 | 0.0728 | 0.00101 | 1000 | 20 | 3.6764 | 0 | 0 | 0 | 0
Shen et al. (2024) | 120 | 0.2975 | 0.0728 | 0.00101 | 1000 | 20 | 3.4905 | 0 | 0 | 0 | 0
Shen et al. (2024) | 120 | 0.3975 | 0.0728 | 0.00101 | 1000 | 20 | 3.5835 | 0 | 0 | 0 | 0
Shen et al. (2024) | 120 | 0.5 | 0.0728 | 0.00101 | 1000 | 20 | 3.599 | 0 | 0 | 0 | 0
Shen et al. (2024) | 120 | 0.5988 | 0.0728 | 0.00101 | 1000 | 20 | 3.7074 | 0 | 0 | 0 | 0
Shen et al. (2024) | 120 | 0.8012 | 0.0728 | 0.00101 | 1000 | 20 | 3.8003 | 0 | 0 | 0 | 0
Shen et al. (2024) | 120 | 1.0012 | 0.0728 | 0.00101 | 1000 | 20 | 3.9088 | 0 | 0 | 0 | 0
Shen et al. (2024) | 150 | 0.3 | 0.0728 | 0.00101 | 1000 | 20 | 3.9088 | 0 | 0 | 0 | 0
Shen et al. (2024) | 150 | 0.3975 | 0.0728 | 0.00101 | 1000 | 20 | 3.9398 | 0 | 0 | 0 | 0
Shen et al. (2024) | 150 | 0.5 | 0.0728 | 0.00101 | 1000 | 20 | 4.0172 | 0 | 0 | 0 | 0
Shen et al. (2024) | 150 | 0.5988 | 0.0728 | 0.00101 | 1000 | 20 | 4.0404 | 0 | 0 | 0 | 0
Shen et al. (2024) | 150 | 0.8 | 0.0728 | 0.00101 | 1000 | 20 | 4.1024 | 0 | 0 | 0 | 0
Shen et al. (2024) | 150 | 1.0012 | 0.0728 | 0.00101 | 1000 | 20 | 4.1876 | 0 | 0 | 0 | 0
Shen et al. (2024) | 200 | 0.2963 | 0.0728 | 0.00101 | 1000 | 20 | 4.3812 | 0 | 0 | 0 | 0
Shen et al. (2024) | 200 | 0.3988 | 0.0728 | 0.00101 | 1000 | 20 | 4.42 | 0 | 0 | 0 | 0
Shen et al. (2024) | 200 | 0.4988 | 0.0728 | 0.00101 | 1000 | 20 | 4.4897 | 0 | 0 | 0 | 0
Shen et al. (2024) | 200 | 0.5975 | 0.0728 | 0.00101 | 1000 | 20 | 4.5439 | 0 | 0 | 0 | 0
Shen et al. (2024) | 200 | 0.8 | 0.0728 | 0.00101 | 1000 | 20 | 4.5981 | 0 | 0 | 0 | 0
Shen et al. (2024) | 200 | 1 | 0.0728 | 0.00101 | 1000 | 20 | 4.6833 | 0 | 0 | 0 | 0
Shen et al. (2024) | 50 | 0.2972 | 0.0728 | 0.00101 | 1000 | 20 | 2.4855 | 0 | 0 | 0 | 0
Shen et al. (2024) | 50 | 0.3994 | 0.0728 | 0.00101 | 1000 | 20 | 2.5942 | 0 | 0 | 0 | 0
Shen et al. (2024) | 50 | 0.5004 | 0.0728 | 0.00101 | 1000 | 20 | 2.6812 | 0 | 0 | 0 | 0
Shen et al. (2024) | 50 | 0.6026 | 0.0728 | 0.00101 | 1000 | 20 | 2.7391 | 0 | 0 | 0 | 0
Shen et al. (2024) | 50 | 0.8021 | 0.0728 | 0.00101 | 1000 | 20 | 2.9275 | 0 | 0 | 0 | 0
Shen et al. (2024) | 50 | 1.0003 | 0.0728 | 0.00101 | 1000 | 20 | 2.9783 | 0 | 0 | 0 | 0
Shen et al. (2024) | 80 | 0.296 | 0.0728 | 0.00101 | 1000 | 20 | 2.7899 | 0 | 0 | 0 | 0
Shen et al. (2024) | 80 | 0.3982 | 0.0728 | 0.00101 | 1000 | 20 | 2.8768 | 0 | 0 | 0 | 0
Shen et al. (2024) | 80 | 0.5004 | 0.0728 | 0.00101 | 1000 | 20 | 2.8913 | 0 | 0 | 0 | 0
Shen et al. (2024) | 80 | 0.6001 | 0.0728 | 0.00101 | 1000 | 20 | 2.9855 | 0 | 0 | 0 | 0
Shen et al. (2024) | 80 | 0.7996 | 0.0728 | 0.00101 | 1000 | 20 | 3.0797 | 0 | 0 | 0 | 0
Shen et al. (2024) | 80 | 1.0015 | 0.0728 | 0.00101 | 1000 | 20 | 3.1957 | 0 | 0 | 0 | 0
Shen et al. (2024) | 100 | 0.2985 | 0.0728 | 0.00101 | 1000 | 20 | 3.0942 | 0 | 0 | 0 | 0
Shen et al. (2024) | 100 | 0.3982 | 0.0728 | 0.00101 | 1000 | 20 | 3.1884 | 0 | 0 | 0 | 0
Shen et al. (2024) | 100 | 0.4992 | 0.0728 | 0.00101 | 1000 | 20 | 3.1957 | 0 | 0 | 0 | 0
Shen et al. (2024) | 100 | 0.6001 | 0.0728 | 0.00101 | 1000 | 20 | 3.2899 | 0 | 0 | 0 | 0
Shen et al. (2024) | 100 | 0.7983 | 0.0728 | 0.00101 | 1000 | 20 | 3.3768 | 0 | 0 | 0 | 0
Shen et al. (2024) | 100 | 1.0003 | 0.0728 | 0.00101 | 1000 | 20 | 3.4855 | 0 | 0 | 0 | 0
Shen et al. (2024) | 120 | 0.2985 | 0.0728 | 0.00101 | 1000 | 20 | 3.3841 | 0 | 0 | 0 | 0
Shen et al. (2024) | 120 | 0.3994 | 0.0728 | 0.00101 | 1000 | 20 | 3.3841 | 0 | 0 | 0 | 0
Shen et al. (2024) | 120 | 0.4979 | 0.0728 | 0.00101 | 1000 | 20 | 3.4855 | 0 | 0 | 0 | 0
Shen et al. (2024) | 120 | 0.5976 | 0.0728 | 0.00101 | 1000 | 20 | 3.4855 | 0 | 0 | 0 | 0
Shen et al. (2024) | 120 | 0.7996 | 0.0728 | 0.00101 | 1000 | 20 | 3.587 | 0 | 0 | 0 | 0
Shen et al. (2024) | 120 | 1.0015 | 0.0728 | 0.00101 | 1000 | 20 | 3.7101 | 0 | 0 | 0 | 0
Shen et al. (2024) | 150 | 0.2985 | 0.0728 | 0.00101 | 1000 | 20 | 3.6957 | 0 | 0 | 0 | 0
Shen et al. (2024) | 150 | 0.3982 | 0.0728 | 0.00101 | 1000 | 20 | 3.7899 | 0 | 0 | 0 | 0
Shen et al. (2024) | 150 | 0.4992 | 0.0728 | 0.00101 | 1000 | 20 | 3.8043 | 0 | 0 | 0 | 0
Shen et al. (2024) | 150 | 0.6026 | 0.0728 | 0.00101 | 1000 | 20 | 3.7826 | 0 | 0 | 0 | 0
Shen et al. (2024) | 150 | 0.8008 | 0.0728 | 0.00101 | 1000 | 20 | 3.8913 | 0 | 0 | 0 | 0
Shen et al. (2024) | 150 | 1.0003 | 0.0728 | 0.00101 | 1000 | 20 | 3.9928 | 0 | 0 | 0 | 0
Shen et al. (2024) | 200 | 0.2972 | 0.0728 | 0.00101 | 1000 | 20 | 4.1884 | 0 | 0 | 0 | 0
Shen et al. (2024) | 200 | 0.4007 | 0.0728 | 0.00101 | 1000 | 20 | 4.2899 | 0 | 0 | 0 | 0
Shen et al. (2024) | 200 | 0.5017 | 0.0728 | 0.00101 | 1000 | 20 | 4.2899 | 0 | 0 | 0 | 0
Shen et al. (2024) | 200 | 0.6014 | 0.0728 | 0.00101 | 1000 | 20 | 4.2826 | 0 | 0 | 0 | 0
Shen et al. (2024) | 200 | 0.8021 | 0.0728 | 0.00101 | 1000 | 20 | 4.3841 | 0 | 0 | 0 | 0
Shen et al. (2024) | 200 | 0.999 | 0.0728 | 0.00101 | 1000 | 20 | 4.5 | 0 | 0 | 0 | 0
Shen et al. (2024) | 50 | 0.301 | 0.0728 | 0.00101 | 1000 | 20 | 2.3964 | 0 | 0 | 0 | 0
Shen et al. (2024) | 50 | 0.4007 | 0.0728 | 0.00101 | 1000 | 20 | 2.4983 | 0 | 0 | 0 | 0
Shen et al. (2024) | 50 | 0.5004 | 0.0728 | 0.00101 | 1000 | 20 | 2.5934 | 0 | 0 | 0 | 0
Shen et al. (2024) | 50 | 0.5977 | 0.0728 | 0.00101 | 1000 | 20 | 2.6681 | 0 | 0 | 0 | 0
Shen et al. (2024) | 50 | 0.8033 | 0.0728 | 0.00101 | 1000 | 20 | 2.8514 | 0 | 0 | 0 | 0
Shen et al. (2024) | 50 | 1.0015 | 0.0728 | 0.00101 | 1000 | 20 | 2.9194 | 0 | 0 | 0 | 0
Shen et al. (2024) | 80 | 0.2997 | 0.0728 | 0.00101 | 1000 | 20 | 2.702 | 0 | 0 | 0 | 0
Shen et al. (2024) | 80 | 0.4007 | 0.0728 | 0.00101 | 1000 | 20 | 2.7971 | 0 | 0 | 0 | 0
Shen et al. (2024) | 80 | 0.5004 | 0.0728 | 0.00101 | 1000 | 20 | 2.7971 | 0 | 0 | 0 | 0
Shen et al. (2024) | 80 | 0.6001 | 0.0728 | 0.00101 | 1000 | 20 | 2.8922 | 0 | 0 | 0 | 0
Shen et al. (2024) | 80 | 0.8008 | 0.0728 | 0.00101 | 1000 | 20 | 2.9805 | 0 | 0 | 0 | 0
Shen et al. (2024) | 80 | 0.999 | 0.0728 | 0.00101 | 1000 | 20 | 3.0959 | 0 | 0 | 0 | 0
Shen et al. (2024) | 100 | 0.301 | 0.0728 | 0.00101 | 1000 | 20 | 2.9941 | 0 | 0 | 0 | 0
Shen et al. (2024) | 100 | 0.4007 | 0.0728 | 0.00101 | 1000 | 20 | 3.1027 | 0 | 0 | 0 | 0
Shen et al. (2024) | 100 | 0.4979 | 0.0728 | 0.00101 | 1000 | 20 | 3.1095 | 0 | 0 | 0 | 0
Shen et al. (2024) | 100 | 0.5989 | 0.0728 | 0.00101 | 1000 | 20 | 3.0959 | 0 | 0 | 0 | 0
Shen et al. (2024) | 100 | 0.7996 | 0.0728 | 0.00101 | 1000 | 20 | 3.191 | 0 | 0 | 0 | 0
Shen et al. (2024) | 100 | 1.0015 | 0.0728 | 0.00101 | 1000 | 20 | 3.2861 | 0 | 0 | 0 | 0
Shen et al. (2024) | 120 | 0.301 | 0.0728 | 0.00101 | 1000 | 20 | 3.191 | 0 | 0 | 0 | 0
Shen et al. (2024) | 120 | 0.3995 | 0.0728 | 0.00101 | 1000 | 20 | 3.2929 | 0 | 0 | 0 | 0
Shen et al. (2024) | 120 | 0.5004 | 0.0728 | 0.00101 | 1000 | 20 | 3.4015 | 0 | 0 | 0 | 0
Shen et al. (2024) | 120 | 0.5989 | 0.0728 | 0.00101 | 1000 | 20 | 3.3947 | 0 | 0 | 0 | 0
Shen et al. (2024) | 120 | 0.7996 | 0.0728 | 0.00101 | 1000 | 20 | 3.4898 | 0 | 0 | 0 | 0
Shen et al. (2024) | 120 | 1.0027 | 0.0728 | 0.00101 | 1000 | 20 | 3.5917 | 0 | 0 | 0 | 0
Shen et al. (2024) | 150 | 0.2985 | 0.0728 | 0.00101 | 1000 | 20 | 3.5985 | 0 | 0 | 0 | 0
Shen et al. (2024) | 150 | 0.4007 | 0.0728 | 0.00101 | 1000 | 20 | 3.5917 | 0 | 0 | 0 | 0
Shen et al. (2024) | 150 | 0.5004 | 0.0728 | 0.00101 | 1000 | 20 | 3.7003 | 0 | 0 | 0 | 0
Shen et al. (2024) | 150 | 0.6014 | 0.0728 | 0.00101 | 1000 | 20 | 3.7954 | 0 | 0 | 0 | 0
Shen et al. (2024) | 150 | 0.8008 | 0.0728 | 0.00101 | 1000 | 20 | 3.7886 | 0 | 0 | 0 | 0
Shen et al. (2024) | 150 | 1.0015 | 0.0728 | 0.00101 | 1000 | 20 | 3.9041 | 0 | 0 | 0 | 0
Shen et al. (2024) | 200 | 0.301 | 0.0728 | 0.00101 | 1000 | 20 | 4.101 | 0 | 0 | 0 | 0
Shen et al. (2024) | 200 | 0.3995 | 0.0728 | 0.00101 | 1000 | 20 | 4.2029 | 0 | 0 | 0 | 0
Shen et al. (2024) | 200 | 0.5016 | 0.0728 | 0.00101 | 1000 | 20 | 4.1961 | 0 | 0 | 0 | 0
Shen et al. (2024) | 200 | 0.6014 | 0.0728 | 0.00101 | 1000 | 20 | 4.1961 | 0 | 0 | 0 | 0
Shen et al. (2024) | 200 | 0.8008 | 0.0728 | 0.00101 | 1000 | 20 | 4.3048 | 0 | 0 | 0 | 0
Shen et al. (2024) | 200 | 1.0003 | 0.0728 | 0.00101 | 1000 | 20 | 4.2912 | 0 | 0 | 0 | 0
Shen et al. (2024) | 50 | 0.2975 | 0.0966 | 0.13 | 1008 | 20 | 3.3821 | 0 | 0 | 0 | 0
Shen et al. (2024) | 50 | 0.3988 | 0.0966 | 0.13 | 1008 | 20 | 3.4363 | 0 | 0 | 0 | 0
Shen et al. (2024) | 50 | 0.4988 | 0.0966 | 0.13 | 1008 | 20 | 3.4905 | 0 | 0 | 0 | 0
Shen et al. (2024) | 50 | 0.6012 | 0.0966 | 0.13 | 1008 | 20 | 3.6067 | 0 | 0 | 0 | 0
Shen et al. (2024) | 50 | 0.8012 | 0.0966 | 0.13 | 1008 | 20 | 3.7074 | 0 | 0 | 0 | 0
Shen et al. (2024) | 50 | 1.0025 | 0.0966 | 0.13 | 1008 | 20 | 3.7849 | 0 | 0 | 0 | 0
Shen et al. (2024) | 80 | 0.2988 | 0.0966 | 0.13 | 1008 | 20 | 3.8003 | 0 | 0 | 0 | 0
Shen et al. (2024) | 80 | 0.4 | 0.0966 | 0.13 | 1008 | 20 | 3.901 | 0 | 0 | 0 | 0
Shen et al. (2024) | 80 | 0.5 | 0.0966 | 0.13 | 1008 | 20 | 3.9088 | 0 | 0 | 0 | 0
Shen et al. (2024) | 80 | 0.6 | 0.0966 | 0.13 | 1008 | 20 | 3.9862 | 0 | 0 | 0 | 0
Shen et al. (2024) | 80 | 0.7963 | 0.0966 | 0.13 | 1008 | 20 | 4.0947 | 0 | 0 | 0 | 0
Shen et al. (2024) | 80 | 1.0025 | 0.0966 | 0.13 | 1008 | 20 | 4.1876 | 0 | 0 | 0 | 0
Shen et al. (2024) | 100 | 0.2988 | 0.0966 | 0.13 | 1008 | 20 | 4.1954 | 0 | 0 | 0 | 0
Shen et al. (2024) | 100 | 0.3988 | 0.0966 | 0.13 | 1008 | 20 | 4.1954 | 0 | 0 | 0 | 0
Shen et al. (2024) | 100 | 0.4988 | 0.0966 | 0.13 | 1008 | 20 | 4.3038 | 0 | 0 | 0 | 0
Shen et al. (2024) | 100 | 0.5988 | 0.0966 | 0.13 | 1008 | 20 | 4.3038 | 0 | 0 | 0 | 0
Shen et al. (2024) | 100 | 0.8 | 0.0966 | 0.13 | 1008 | 20 | 4.4045 | 0 | 0 | 0 | 0
Shen et al. (2024) | 100 | 1 | 0.0966 | 0.13 | 1008 | 20 | 4.4974 | 0 | 0 | 0 | 0
Shen et al. (2024) | 120 | 0.2975 | 0.0966 | 0.13 | 1008 | 20 | 4.4974 | 0 | 0 | 0 | 0
Shen et al. (2024) | 120 | 0.3988 | 0.0966 | 0.13 | 1008 | 20 | 4.4974 | 0 | 0 | 0 | 0
Shen et al. (2024) | 120 | 0.5 | 0.0966 | 0.13 | 1008 | 20 | 4.6059 | 0 | 0 | 0 | 0
Shen et al. (2024) | 120 | 0.6 | 0.0966 | 0.13 | 1008 | 20 | 4.5981 | 0 | 0 | 0 | 0
Shen et al. (2024) | 120 | 0.8 | 0.0966 | 0.13 | 1008 | 20 | 4.6988 | 0 | 0 | 0 | 0
Shen et al. (2024) | 120 | 1.0025 | 0.0966 | 0.13 | 1008 | 20 | 4.8072 | 0 | 0 | 0 | 0
Shen et al. (2024) | 150 | 0.2988 | 0.0966 | 0.13 | 1008 | 20 | 4.8924 | 0 | 0 | 0 | 0
Shen et al. (2024) | 150 | 0.3975 | 0.0966 | 0.13 | 1008 | 20 | 5.0086 | 0 | 0 | 0 | 0
Shen et al. (2024) | 150 | 0.5012 | 0.0966 | 0.13 | 1008 | 20 | 4.9931 | 0 | 0 | 0 | 0
Shen et al. (2024) | 150 | 0.5975 | 0.0966 | 0.13 | 1008 | 20 | 4.9931 | 0 | 0 | 0 | 0
Shen et al. (2024) | 150 | 0.7988 | 0.0966 | 0.13 | 1008 | 20 | 5.1015 | 0 | 0 | 0 | 0
Shen et al. (2024) | 150 | 1.0012 | 0.0966 | 0.13 | 1008 | 20 | 5.1945 | 0 | 0 | 0 | 0
Shen et al. (2024) | 200 | 0.2975 | 0.0966 | 0.13 | 1008 | 20 | 5.4966 | 0 | 0 | 0 | 0
Shen et al. (2024) | 200 | 0.3988 | 0.0966 | 0.13 | 1008 | 20 | 5.5043 | 0 | 0 | 0 | 0
Shen et al. (2024) | 200 | 0.5 | 0.0966 | 0.13 | 1008 | 20 | 5.605 | 0 | 0 | 0 | 0
Shen et al. (2024) | 200 | 0.6 | 0.0966 | 0.13 | 1008 | 20 | 5.6127 | 0 | 0 | 0 | 0
Shen et al. (2024) | 200 | 0.8 | 0.0966 | 0.13 | 1008 | 20 | 5.7057 | 0 | 0 | 0 | 0
Shen et al. (2024) | 200 | 1.0037 | 0.0966 | 0.13 | 1008 | 20 | 5.6979 | 0 | 0 | 0 | 0
Shen et al. (2024) | 50 | 0.2972 | 0.0966 | 0.13 | 1008 | 20 | 3.1884 | 0 | 0 | 0 | 0
Shen et al. (2024) | 50 | 0.4007 | 0.0966 | 0.13 | 1008 | 20 | 3.2899 | 0 | 0 | 0 | 0
Shen et al. (2024) | 50 | 0.4992 | 0.0966 | 0.13 | 1008 | 20 | 3.3986 | 0 | 0 | 0 | 0
Shen et al. (2024) | 50 | 0.5989 | 0.0966 | 0.13 | 1008 | 20 | 3.413 | 0 | 0 | 0 | 0
Shen et al. (2024) | 50 | 0.7983 | 0.0966 | 0.13 | 1008 | 20 | 3.5072 | 0 | 0 | 0 | 0
Shen et al. (2024) | 50 | 1.0015 | 0.0966 | 0.13 | 1008 | 20 | 3.6522 | 0 | 0 | 0 | 0
Shen et al. (2024) | 80 | 0.2985 | 0.0966 | 0.13 | 1008 | 20 | 3.5942 | 0 | 0 | 0 | 0
Shen et al. (2024) | 80 | 0.3994 | 0.0966 | 0.13 | 1008 | 20 | 3.587 | 0 | 0 | 0 | 0
Shen et al. (2024) | 80 | 0.4979 | 0.0966 | 0.13 | 1008 | 20 | 3.7029 | 0 | 0 | 0 | 0
Shen et al. (2024) | 80 | 0.5964 | 0.0966 | 0.13 | 1008 | 20 | 3.7464 | 0 | 0 | 0 | 0
Shen et al. (2024) | 80 | 0.8008 | 0.0966 | 0.13 | 1008 | 20 | 3.8696 | 0 | 0 | 0 | 0
Shen et al. (2024) | 80 | 0.999 | 0.0966 | 0.13 | 1008 | 20 | 3.9203 | 0 | 0 | 0 | 0
Shen et al. (2024) | 100 | 0.296 | 0.0966 | 0.13 | 1008 | 20 | 3.8841 | 0 | 0 | 0 | 0
Shen et al. (2024) | 100 | 0.3982 | 0.0966 | 0.13 | 1008 | 20 | 4 | 0 | 0 | 0 | 0
Shen et al. (2024) | 100 | 0.4992 | 0.0966 | 0.13 | 1008 | 20 | 3.9928 | 0 | 0 | 0 | 0
Shen et al. (2024) | 100 | 0.6001 | 0.0966 | 0.13 | 1008 | 20 | 4.0942 | 0 | 0 | 0 | 0
Shen et al. (2024) | 100 | 0.7971 | 0.0966 | 0.13 | 1008 | 20 | 4.1884 | 0 | 0 | 0 | 0
Shen et al. (2024) | 100 | 1.0015 | 0.0966 | 0.13 | 1008 | 20 | 4.2971 | 0 | 0 | 0 | 0
Shen et al. (2024) | 120 | 0.2985 | 0.0966 | 0.13 | 1008 | 20 | 4.3043 | 0 | 0 | 0 | 0
Shen et al. (2024) | 120 | 0.4019 | 0.0966 | 0.13 | 1008 | 20 | 4.2971 | 0 | 0 | 0 | 0
Shen et al. (2024) | 120 | 0.4992 | 0.0966 | 0.13 | 1008 | 20 | 4.2899 | 0 | 0 | 0 | 0
Shen et al. (2024) | 120 | 0.6001 | 0.0966 | 0.13 | 1008 | 20 | 4.3913 | 0 | 0 | 0 | 0
Shen et al. (2024) | 120 | 0.8008 | 0.0966 | 0.13 | 1008 | 20 | 4.4928 | 0 | 0 | 0 | 0
Shen et al. (2024) | 120 | 1.0015 | 0.0966 | 0.13 | 1008 | 20 | 4.5 | 0 | 0 | 0 | 0
Shen et al. (2024) | 150 | 0.2985 | 0.0966 | 0.13 | 1008 | 20 | 4.6957 | 0 | 0 | 0 | 0
Shen et al. (2024) | 150 | 0.397 | 0.0966 | 0.13 | 1008 | 20 | 4.6812 | 0 | 0 | 0 | 0
Shen et al. (2024) | 150 | 0.4992 | 0.0966 | 0.13 | 1008 | 20 | 4.8116 | 0 | 0 | 0 | 0
Shen et al. (2024) | 150 | 0.6014 | 0.0966 | 0.13 | 1008 | 20 | 4.7899 | 0 | 0 | 0 | 0
Shen et al. (2024) | 150 | 0.8033 | 0.0966 | 0.13 | 1008 | 20 | 4.8841 | 0 | 0 | 0 | 0
Shen et al. (2024) | 150 | 1.0015 | 0.0966 | 0.13 | 1008 | 20 | 4.8913 | 0 | 0 | 0 | 0
Shen et al. (2024) | 200 | 0.2985 | 0.0966 | 0.13 | 1008 | 20 | 5.2971 | 0 | 0 | 0 | 0
Shen et al. (2024) | 200 | 0.3994 | 0.0966 | 0.13 | 1008 | 20 | 5.2899 | 0 | 0 | 0 | 0
Shen et al. (2024) | 200 | 0.5004 | 0.0966 | 0.13 | 1008 | 20 | 5.2971 | 0 | 0 | 0 | 0
Shen et al. (2024) | 200 | 0.6014 | 0.0966 | 0.13 | 1008 | 20 | 5.3913 | 0 | 0 | 0 | 0
Shen et al. (2024) | 200 | 0.7996 | 0.0966 | 0.13 | 1008 | 20 | 5.3986 | 0 | 0 | 0 | 0
Shen et al. (2024) | 200 | 1.0015 | 0.0966 | 0.13 | 1008 | 20 | 5.5072 | 0 | 0 | 0 | 0
Shen et al. (2024) | 50 | 0.2985 | 0.0966 | 0.13 | 1008 | 20 | 3.0008 | 0 | 0 | 0 | 0
Shen et al. (2024) | 50 | 0.4019 | 0.0966 | 0.13 | 1008 | 20 | 3.028 | 0 | 0 | 0 | 0
Shen et al. (2024) | 50 | 0.5004 | 0.0966 | 0.13 | 1008 | 20 | 3.1163 | 0 | 0 | 0 | 0
Shen et al. (2024) | 50 | 0.5964 | 0.0966 | 0.13 | 1008 | 20 | 3.2046 | 0 | 0 | 0 | 0
Shen et al. (2024) | 50 | 0.7996 | 0.0966 | 0.13 | 1008 | 20 | 3.3608 | 0 | 0 | 0 | 0
Shen et al. (2024) | 50 | 1.0003 | 0.0966 | 0.13 | 1008 | 20 | 3.4355 | 0 | 0 | 0 | 0
Shen et al. (2024) | 80 | 0.3022 | 0.0966 | 0.13 | 1008 | 20 | 3.3879 | 0 | 0 | 0 | 0
Shen et al. (2024) | 80 | 0.4019 | 0.0966 | 0.13 | 1008 | 20 | 3.4966 | 0 | 0 | 0 | 0
Shen et al. (2024) | 80 | 0.5029 | 0.0966 | 0.13 | 1008 | 20 | 3.4966 | 0 | 0 | 0 | 0
Shen et al. (2024) | 80 | 0.6001 | 0.0966 | 0.13 | 1008 | 20 | 3.6053 | 0 | 0 | 0 | 0
Shen et al. (2024) | 80 | 0.7996 | 0.0966 | 0.13 | 1008 | 20 | 3.7003 | 0 | 0 | 0 | 0
Shen et al. (2024) | 80 | 1.0003 | 0.0966 | 0.13 | 1008 | 20 | 3.809 | 0 | 0 | 0 | 0
Shen et al. (2024) | 100 | 0.301 | 0.0966 | 0.13 | 1008 | 20 | 3.809 | 0 | 0 | 0 | 0
Shen et al. (2024) | 100 | 0.3995 | 0.0966 | 0.13 | 1008 | 20 | 3.7954 | 0 | 0 | 0 | 0
Shen et al. (2024) | 100 | 0.4992 | 0.0966 | 0.13 | 1008 | 20 | 3.8973 | 0 | 0 | 0 | 0
Shen et al. (2024) | 100 | 0.6001 | 0.0966 | 0.13 | 1008 | 20 | 3.8973 | 0 | 0 | 0 | 0
Shen et al. (2024) | 100 | 0.8008 | 0.0966 | 0.13 | 1008 | 20 | 3.9856 | 0 | 0 | 0 | 0
Shen et al. (2024) | 100 | 1.0003 | 0.0966 | 0.13 | 1008 | 20 | 4.101 | 0 | 0 | 0 | 0
Shen et al. (2024) | 120 | 0.2997 | 0.0966 | 0.13 | 1008 | 20 | 4.101 | 0 | 0 | 0 | 0
Shen et al. (2024) | 120 | 0.4007 | 0.0966 | 0.13 | 1008 | 20 | 4.0942 | 0 | 0 | 0 | 0
Shen et al. (2024) | 120 | 0.5004 | 0.0966 | 0.13 | 1008 | 20 | 4.2097 | 0 | 0 | 0 | 0
Shen et al. (2024) | 120 | 0.6014 | 0.0966 | 0.13 | 1008 | 20 | 4.1961 | 0 | 0 | 0 | 0
Shen et al. (2024) | 120 | 0.8021 | 0.0966 | 0.13 | 1008 | 20 | 4.2912 | 0 | 0 | 0 | 0
Shen et al. (2024) | 120 | 0.9978 | 0.0966 | 0.13 | 1008 | 20 | 4.3998 | 0 | 0 | 0 | 0
Shen et al. (2024) | 150 | 0.2997 | 0.0966 | 0.13 | 1008 | 20 | 4.4949 | 0 | 0 | 0 | 0
Shen et al. (2024) | 150 | 0.3995 | 0.0966 | 0.13 | 1008 | 20 | 4.4881 | 0 | 0 | 0 | 0
Shen et al. (2024) | 150 | 0.4992 | 0.0966 | 0.13 | 1008 | 20 | 4.6104 | 0 | 0 | 0 | 0
Shen et al. (2024) | 150 | 0.6014 | 0.0966 | 0.13 | 1008 | 20 | 4.5968 | 0 | 0 | 0 | 0
Shen et al. (2024) | 150 | 0.8021 | 0.0966 | 0.13 | 1008 | 20 | 4.7122 | 0 | 0 | 0 | 0
Shen et al. (2024) | 150 | 1.0003 | 0.0966 | 0.13 | 1008 | 20 | 4.7937 | 0 | 0 | 0 | 0
Shen et al. (2024) | 200 | 0.2997 | 0.0966 | 0.13 | 1008 | 20 | 5.1129 | 0 | 0 | 0 | 0
Shen et al. (2024) | 200 | 0.4007 | 0.0966 | 0.13 | 1008 | 20 | 5.0925 | 0 | 0 | 0 | 0
Shen et al. (2024) | 200 | 0.5004 | 0.0966 | 0.13 | 1008 | 20 | 5.208 | 0 | 0 | 0 | 0
Shen et al. (2024) | 200 | 0.6014 | 0.0966 | 0.13 | 1008 | 20 | 5.208 | 0 | 0 | 0 | 0
Shen et al. (2024) | 200 | 0.8021 | 0.0966 | 0.13 | 1008 | 20 | 5.3031 | 0 | 0 | 0 | 0
Shen et al. (2024) | 200 | 1.0015 | 0.0966 | 0.13 | 1008 | 20 | 5.3031 | 0 | 0 | 0 | 0
Shen et al. (2024) | 50 | 0.3 | 0.0728 | 0.00101 | 1000 | 20 | 3.5136 | 0 | 0 | 0 | 0
Shen et al. (2024) | 50 | 0.4009 | 0.0728 | 0.00101 | 1000 | 20 | 3.735 | 0 | 0 | 0 | 0
Shen et al. (2024) | 50 | 0.5023 | 0.0728 | 0.00101 | 1000 | 20 | 3.8294 | 0 | 0 | 0 | 0
Shen et al. (2024) | 50 | 0.6023 | 0.0728 | 0.00101 | 1000 | 20 | 3.9637 | 0 | 0 | 0 | 0
Shen et al. (2024) | 50 | 0.8002 | 0.0728 | 0.00101 | 1000 | 20 | 4.1669 | 0 | 0 | 0 | 0
Shen et al. (2024) | 50 | 1.0008 | 0.0728 | 0.00101 | 1000 | 20 | 4.3811 | 0 | 0 | 0 | 0
Shen et al. (2024) | 80 | 0.2988 | 0.0728 | 0.00101 | 1000 | 20 | 3.9446 | 0 | 0 | 0 | 0
Shen et al. (2024) | 80 | 0.4019 | 0.0728 | 0.00101 | 1000 | 20 | 4.0644 | 0 | 0 | 0 | 0
Shen et al. (2024) | 80 | 0.5011 | 0.0728 | 0.00101 | 1000 | 20 | 4.0698 | 0 | 0 | 0 | 0
Shen et al. (2024) | 80 | 0.6009 | 0.0728 | 0.00101 | 1000 | 20 | 4.1787 | 0 | 0 | 0 | 0
Shen et al. (2024) | 80 | 0.7993 | 0.0728 | 0.00101 | 1000 | 20 | 4.3965 | 0 | 0 | 0 | 0
Shen et al. (2024) | 80 | 1 | 0.0728 | 0.00101 | 1000 | 20 | 4.5653 | 0 | 0 | 0 | 0
Shen et al. (2024) | 100 | 0.3021 | 0.0728 | 0.00101 | 1000 | 20 | 4.1747 | 0 | 0 | 0 | 0
Shen et al. (2024) | 100 | 0.4024 | 0.0728 | 0.00101 | 1000 | 20 | 4.2881 | 0 | 0 | 0 | 0
Shen et al. (2024) | 100 | 0.5021 | 0.0728 | 0.00101 | 1000 | 20 | 4.3879 | 0 | 0 | 0 | 0
Shen et al. (2024) | 100 | 0.6013 | 0.0728 | 0.00101 | 1000 | 20 | 4.5195 | 0 | 0 | 0 | 0
Shen et al. (2024) | 100 | 0.7996 | 0.0728 | 0.00101 | 1000 | 20 | 4.6012 | 0 | 0 | 0 | 0
Shen et al. (2024) | 100 | 1.0024 | 0.0728 | 0.00101 | 1000 | 20 | 4.8417 | 0 | 0 | 0 | 0
Shen et al. (2024) | 120 | 0.3003 | 0.0728 | 0.00101 | 1000 | 20 | 4.4942 | 0 | 0 | 0 | 0
Shen et al. (2024) | 120 | 0.4002 | 0.0728 | 0.00101 | 1000 | 20 | 4.6152 | 0 | 0 | 0 | 0
Shen et al. (2024) | 120 | 0.5024 | 0.0728 | 0.00101 | 1000 | 20 | 4.7168 | 0 | 0 | 0 | 0
Shen et al. (2024) | 120 | 0.5994 | 0.0728 | 0.00101 | 1000 | 20 | 4.7313 | 0 | 0 | 0 | 0
Shen et al. (2024) | 120 | 0.7992 | 0.0728 | 0.00101 | 1000 | 20 | 4.9298 | 0 | 0 | 0 | 0
Shen et al. (2024) | 120 | 0.9996 | 0.0728 | 0.00101 | 1000 | 20 | 5.0556 | 0 | 0 | 0 | 0
Shen et al. (2024) | 150 | 0.2994 | 0.0728 | 0.00101 | 1000 | 20 | 4.9324 | 0 | 0 | 0 | 0
Shen et al. (2024) | 150 | 0.4008 | 0.0728 | 0.00101 | 1000 | 20 | 4.9324 | 0 | 0 | 0 | 0
Shen et al. (2024) | 150 | 0.5021 | 0.0728 | 0.00101 | 1000 | 20 | 5.0504 | 0 | 0 | 0 | 0
Shen et al. (2024) | 150 | 0.6008 | 0.0728 | 0.00101 | 1000 | 20 | 5.1411 | 0 | 0 | 0 | 0
Shen et al. (2024) | 150 | 0.7991 | 0.0728 | 0.00101 | 1000 | 20 | 5.2545 | 0 | 0 | 0 | 0
Shen et al. (2024) | 150 | 1.0024 | 0.0728 | 0.00101 | 1000 | 20 | 5.3816 | 0 | 0 | 0 | 0
Shen et al. (2024) | 200 | 0.3014 | 0.0728 | 0.00101 | 1000 | 20 | 5.4963 | 0 | 0 | 0 | 0
Shen et al. (2024) | 200 | 0.4019 | 0.0728 | 0.00101 | 1000 | 20 | 5.4963 | 0 | 0 | 0 | 0
Shen et al. (2024) | 200 | 0.4991 | 0.0728 | 0.00101 | 1000 | 20 | 5.5997 | 0 | 0 | 0 | 0
Shen et al. (2024) | 200 | 0.6016 | 0.0728 | 0.00101 | 1000 | 20 | 5.6977 | 0 | 0 | 0 | 0
Shen et al. (2024) | 200 | 0.7999 | 0.0728 | 0.00101 | 1000 | 20 | 5.8121 | 0 | 0 | 0 | 0
Shen et al. (2024) | 200 | 1.0022 | 0.0728 | 0.00101 | 1000 | 20 | 5.9319 | 0 | 0 | 0 | 0
Shen et al. (2024) | 50 | 0.2983 | 0.0728 | 0.00101 | 1000 | 20 | 3.1966 | 0 | 0 | 0 | 0
Shen et al. (2024) | 50 | 0.4 | 0.0728 | 0.00101 | 1000 | 20 | 3.3108 | 0 | 0 | 0 | 0
Shen et al. (2024) | 50 | 0.5011 | 0.0728 | 0.00101 | 1000 | 20 | 3.4448 | 0 | 0 | 0 | 0
Shen et al. (2024) | 50 | 0.5994 | 0.0728 | 0.00101 | 1000 | 20 | 3.6236 | 0 | 0 | 0 | 0
Shen et al. (2024) | 50 | 0.8022 | 0.0728 | 0.00101 | 1000 | 20 | 3.7676 | 0 | 0 | 0 | 0
Shen et al. (2024) | 50 | 1.0009 | 0.0728 | 0.00101 | 1000 | 20 | 3.8718 | 0 | 0 | 0 | 0
Shen et al. (2024) | 80 | 0.2999 | 0.0728 | 0.00101 | 1000 | 20 | 3.5423 | 0 | 0 | 0 | 0
Shen et al. (2024) | 80 | 0.4005 | 0.0728 | 0.00101 | 1000 | 20 | 3.6503 | 0 | 0 | 0 | 0
Shen et al. (2024) | 80 | 0.501 | 0.0728 | 0.00101 | 1000 | 20 | 3.762 | 0 | 0 | 0 | 0
Shen et al. (2024) | 80 | 0.6 | 0.0728 | 0.00101 | 1000 | 20 | 3.9892 | 0 | 0 | 0 | 0
Shen et al. (2024) | 80 | 0.7985 | 0.0728 | 0.00101 | 1000 | 20 | 3.9817 | 0 | 0 | 0 | 0
Shen et al. (2024) | 80 | 1 | 0.0728 | 0.00101 | 1000 | 20 | 4.2126 | 0 | 0 | 0 | 0
Shen et al. (2024) | 100 | 0.2984 | 0.0728 | 0.00101 | 1000 | 20 | 3.8663 | 0 | 0 | 0 | 0
Shen et al. (2024) | 100 | 0.4 | 0.0728 | 0.00101 | 1000 | 20 | 4.0041 | 0 | 0 | 0 | 0
Shen et al. (2024) | 100 | 0.4984 | 0.0728 | 0.00101 | 1000 | 20 | 3.9817 | 0 | 0 | 0 | 0
Shen et al. (2024) | 100 | 0.5995 | 0.0728 | 0.00101 | 1000 | 20 | 4.0897 | 0 | 0 | 0 | 0
Shen et al. (2024) | 100 | 0.8001 | 0.0728 | 0.00101 | 1000 | 20 | 4.2052 | 0 | 0 | 0 | 0
Shen et al. (2024) | 100 | 1.0007 | 0.0728 | 0.00101 | 1000 | 20 | 4.4435 | 0 | 0 | 0 | 0
Shen et al. (2024) | 120 | 0.2983 | 0.0728 | 0.00101 | 1000 | 20 | 4.0953 | 0 | 0 | 0 | 0
Shen et al. (2024) | 120 | 0.4007 | 0.0728 | 0.00101 | 1000 | 20 | 4.1996 | 0 | 0 | 0 | 0
Shen et al. (2024) | 120 | 0.499 | 0.0728 | 0.00101 | 1000 | 20 | 4.3286 | 0 | 0 | 0 | 0
Shen et al. (2024) | 120 | 0.5987 | 0.0728 | 0.00101 | 1000 | 20 | 4.4379 | 0 | 0 | 0 | 0
Shen et al. (2024) | 120 | 0.7995 | 0.0728 | 0.00101 | 1000 | 20 | 4.5372 | 0 | 0 | 0 | 0
Shen et al. (2024) | 120 | 1.0003 | 0.0728 | 0.00101 | 1000 | 20 | 4.6613 | 0 | 0 | 0 | 0
Shen et al. (2024) | 150 | 0.2976 | 0.0728 | 0.00101 | 1000 | 20 | 4.5372 | 0 | 0 | 0 | 0
Shen et al. (2024) | 150 | 0.4021 | 0.0728 | 0.00101 | 1000 | 20 | 4.6613 | 0 | 0 | 0 | 0
Shen et al. (2024) | 150 | 0.4997 | 0.0728 | 0.00101 | 1000 | 20 | 4.6365 | 0 | 0 | 0 | 0
Shen et al. (2024) | 150 | 0.5994 | 0.0728 | 0.00101 | 1000 | 20 | 4.7755 | 0 | 0 | 0 | 0
Shen et al. (2024) | 150 | 0.7961 | 0.0728 | 0.00101 | 1000 | 20 | 4.8848 | 0 | 0 | 0 | 0
Shen et al. (2024) | 150 | 0.9996 | 0.0728 | 0.00101 | 1000 | 20 | 5.0039 | 0 | 0 | 0 | 0
Shen et al. (2024) | 200 | 0.2983 | 0.0728 | 0.00101 | 1000 | 20 | 5.0933 | 0 | 0 | 0 | 0
Shen et al. (2024) | 200 | 0.3987 | 0.0728 | 0.00101 | 1000 | 20 | 5.2125 | 0 | 0 | 0 | 0
Shen et al. (2024) | 200 | 0.4983 | 0.0728 | 0.00101 | 1000 | 20 | 5.2075 | 0 | 0 | 0 | 0
Shen et al. (2024) | 200 | 0.6008 | 0.0728 | 0.00101 | 1000 | 20 | 5.3068 | 0 | 0 | 0 | 0
Shen et al. (2024) | 200 | 0.8002 | 0.0728 | 0.00101 | 1000 | 20 | 5.4409 | 0 | 0 | 0 | 0
Shen et al. (2024) | 200 | 0.9989 | 0.0728 | 0.00101 | 1000 | 20 | 5.5551 | 0 | 0 | 0 | 0
Shen et al. (2024) | 50 | 0.2973 | 0.0728 | 0.00101 | 1000 | 20 | 2.7826 | 0 | 0 | 0 | 0
Shen et al. (2024) | 50 | 0.3994 | 0.0728 | 0.00101 | 1000 | 20 | 2.8861 | 0 | 0 | 0 | 0
Shen et al. (2024) | 50 | 0.5002 | 0.0728 | 0.00101 | 1000 | 20 | 2.9855 | 0 | 0 | 0 | 0
Shen et al. (2024) | 50 | 0.6016 | 0.0728 | 0.00101 | 1000 | 20 | 3.0848 | 0 | 0 | 0 | 0
Shen et al. (2024) | 50 | 0.8017 | 0.0728 | 0.00101 | 1000 | 20 | 3.2836 | 0 | 0 | 0 | 0
Shen et al. (2024) | 50 | 1.0012 | 0.0728 | 0.00101 | 1000 | 20 | 3.3954 | 0 | 0 | 0 | 0
Shen et al. (2024) | 80 | 0.298 | 0.0728 | 0.00101 | 1000 | 20 | 3.1097 | 0 | 0 | 0 | 0
Shen et al. (2024) | 80 | 0.4001 | 0.0728 | 0.00101 | 1000 | 20 | 3.1842 | 0 | 0 | 0 | 0
Shen et al. (2024) | 80 | 0.4982 | 0.0728 | 0.00101 | 1000 | 20 | 3.3043 | 0 | 0 | 0 | 0
Shen et al. (2024) | 80 | 0.6016 | 0.0728 | 0.00101 | 1000 | 20 | 3.2919 | 0 | 0 | 0 | 0
Shen et al. (2024) | 80 | 0.7984 | 0.0728 | 0.00101 | 1000 | 20 | 3.4824 | 0 | 0 | 0 | 0
Shen et al. (2024) | 80 | 0.9999 | 0.0728 | 0.00101 | 1000 | 20 | 3.6107 | 0 | 0 | 0 | 0
Shen et al. (2024) | 100 | 0.2947 | 0.0728 | 0.00101 | 1000 | 20 | 3.3871 | 0 | 0 | 0 | 0
Shen et al. (2024) | 100 | 0.3967 | 0.0728 | 0.00101 | 1000 | 20 | 3.4989 | 0 | 0 | 0 | 0
Shen et al. (2024) | 100 | 0.5002 | 0.0728 | 0.00101 | 1000 | 20 | 3.5817 | 0 | 0 | 0 | 0
Shen et al. (2024) | 100 | 0.5996 | 0.0728 | 0.00101 | 1000 | 20 | 3.5859 | 0 | 0 | 0 | 0
Shen et al. (2024) | 100 | 0.8011 | 0.0728 | 0.00101 | 1000 | 20 | 3.7763 | 0 | 0 | 0 | 0
Shen et al. (2024) | 100 | 0.9999 | 0.0728 | 0.00101 | 1000 | 20 | 3.9917 | 0 | 0 | 0 | 0
Shen et al. (2024) | 120 | 0.2967 | 0.0728 | 0.00101 | 1000 | 20 | 3.6977 | 0 | 0 | 0 | 0
Shen et al. (2024) | 120 | 0.4001 | 0.0728 | 0.00101 | 1000 | 20 | 3.6977 | 0 | 0 | 0 | 0
Shen et al. (2024) | 120 | 0.4988 | 0.0728 | 0.00101 | 1000 | 20 | 3.7929 | 0 | 0 | 0 | 0
Shen et al. (2024) | 120 | 0.5982 | 0.0728 | 0.00101 | 1000 | 20 | 3.9089 | 0 | 0 | 0 | 0
Shen et al. (2024) | 120 | 0.7991 | 0.0728 | 0.00101 | 1000 | 20 | 4.0082 | 0 | 0 | 0 | 0
Shen et al. (2024) | 120 | 1.0012 | 0.0728 | 0.00101 | 1000 | 20 | 4.0952 | 0 | 0 | 0 | 0
Shen et al. (2024) | 150 | 0.2973 | 0.0728 | 0.00101 | 1000 | 20 | 4.0041 | 0 | 0 | 0 | 0
Shen et al. (2024) | 150 | 0.4001 | 0.0728 | 0.00101 | 1000 | 20 | 4.1076 | 0 | 0 | 0 | 0
Shen et al. (2024) | 150 | 0.4995 | 0.0728 | 0.00101 | 1000 | 20 | 4.2028 | 0 | 0 | 0 | 0
Shen et al. (2024) | 150 | 0.5996 | 0.0728 | 0.00101 | 1000 | 20 | 4.1946 | 0 | 0 | 0 | 0
Shen et al. (2024) | 150 | 0.7991 | 0.0728 | 0.00101 | 1000 | 20 | 4.2981 | 0 | 0 | 0 | 0
Shen et al. (2024) | 150 | 0.9979 | 0.0728 | 0.00101 | 1000 | 20 | 4.414 | 0 | 0 | 0 | 0
Shen et al. (2024) | 200 | 0.2967 | 0.0728 | 0.00101 | 1000 | 20 | 4.5838 | 0 | 0 | 0 | 0
Shen et al. (2024) | 200 | 0.4001 | 0.0728 | 0.00101 | 1000 | 20 | 4.6004 | 0 | 0 | 0 | 0
Shen et al. (2024) | 200 | 0.4988 | 0.0728 | 0.00101 | 1000 | 20 | 4.6459 | 0 | 0 | 0 | 0
Shen et al. (2024) | 200 | 0.6002 | 0.0728 | 0.00101 | 1000 | 20 | 4.708 | 0 | 0 | 0 | 0
Shen et al. (2024) | 200 | 0.8024 | 0.0728 | 0.00101 | 1000 | 20 | 4.795 | 0 | 0 | 0 | 0
Shen et al. (2024) | 200 | 0.9999 | 0.0728 | 0.00101 | 1000 | 20 | 4.8944 | 0 | 0 | 0 | 0
Shen et al. (2024) | 50 | 0.3013 | 0.0966 | 0.13 | 1008 | 20 | 4.9382 | 0 | 0 | 0 | 0
Shen et al. (2024) | 50 | 0.4009 | 0.0966 | 0.13 | 1008 | 20 | 5.0398 | 0 | 0 | 0 | 0
Shen et al. (2024) | 50 | 0.5049 | 0.0966 | 0.13 | 1008 | 20 | 5.1778 | 0 | 0 | 0 | 0
Shen et al. (2024) | 50 | 0.6037 | 0.0966 | 0.13 | 1008 | 20 | 5.3012 | 0 | 0 | 0 | 0
Shen et al. (2024) | 50 | 0.8029 | 0.0966 | 0.13 | 1008 | 20 | 5.381 | 0 | 0 | 0 | 0
Shen et al. (2024) | 50 | 0.9986 | 0.0966 | 0.13 | 1008 | 20 | 5.4754 | 0 | 0 | 0 | 0
Shen et al. (2024) | 80 | 0.3022 | 0.0966 | 0.13 | 1008 | 20 | 5.3955 | 0 | 0 | 0 | 0
Shen et al. (2024) | 80 | 0.4018 | 0.0966 | 0.13 | 1008 | 20 | 5.5044 | 0 | 0 | 0 | 0
Shen et al. (2024) | 80 | 0.5005 | 0.0966 | 0.13 | 1008 | 20 | 5.6061 | 0 | 0 | 0 | 0
Shen et al. (2024) | 80 | 0.5993 | 0.0966 | 0.13 | 1008 | 20 | 5.5988 | 0 | 0 | 0 | 0
Shen et al. (2024) | 80 | 0.7994 | 0.0966 | 0.13 | 1008 | 20 | 5.7077 | 0 | 0 | 0 | 0
Shen et al. (2024) | 80 | 0.9986 | 0.0966 | 0.13 | 1008 | 20 | 5.9327 | 0 | 0 | 0 | 0
Shen et al. (2024) | 100 | 0.304 | 0.0966 | 0.13 | 1008 | 20 | 5.8093 | 0 | 0 | 0 | 0
Shen et al. (2024) | 100 | 0.4009 | 0.0966 | 0.13 | 1008 | 20 | 5.8093 | 0 | 0 | 0 | 0
Shen et al. (2024) | 100 | 0.5032 | 0.0966 | 0.13 | 1008 | 20 | 5.9182 | 0 | 0 | 0 | 0
Shen et al. (2024) | 100 | 0.6001 | 0.0966 | 0.13 | 1008 | 20 | 6.0271 | 0 | 0 | 0 | 0
Shen et al. (2024) | 100 | 0.8011 | 0.0966 | 0.13 | 1008 | 20 | 6.1433 | 0 | 0 | 0 | 0
Shen et al. (2024) | 100 | 1.002 | 0.0966 | 0.13 | 1008 | 20 | 6.2739 | 0 | 0 | 0 | 0
Shen et al. (2024) | 120 | 0.301 | 0.0966 | 0.13 | 1008 | 20 | 6.1484 | 0 | 0 | 0 | 0
Shen et al. (2024) | 120 | 0.4019 | 0.0966 | 0.13 | 1008 | 20 | 6.2527 | 0 | 0 | 0 | 0
Shen et al. (2024) | 120 | 0.5021 | 0.0966 | 0.13 | 1008 | 20 | 6.2346 | 0 | 0 | 0 | 0
Shen et al. (2024) | 120 | 0.6008 | 0.0966 | 0.13 | 1008 | 20 | 6.3662 | 0 | 0 | 0 | 0
Shen et al. (2024) | 120 | 0.8007 | 0.0966 | 0.13 | 1008 | 20 | 6.466 | 0 | 0 | 0 | 0
Shen et al. (2024) | 120 | 1 | 0.0966 | 0.13 | 1008 | 20 | 6.5976 | 0 | 0 | 0 | 0
Shen et al. (2024) | 150 | 0.3005 | 0.0966 | 0.13 | 1008 | 20 | 6.5885 | 0 | 0 | 0 | 0
Shen et al. (2024) | 150 | 0.4013 | 0.0966 | 0.13 | 1008 | 20 | 6.6883 | 0 | 0 | 0 | 0
Shen et al. (2024) | 150 | 0.5005 | 0.0966 | 0.13 | 1008 | 20 | 6.6838 | 0 | 0 | 0 | 0
Shen et al. (2024) | 150 | 0.598 | 0.0966 | 0.13 | 1008 | 20 | 6.8108 | 0 | 0 | 0 | 0
Shen et al. (2024) | 150 | 0.8002 | 0.0966 | 0.13 | 1008 | 20 | 6.9061 | 0 | 0 | 0 | 0
Shen et al. (2024) | 150 | 1.001 | 0.0966 | 0.13 | 1008 | 20 | 6.9016 | 0 | 0 | 0 | 0
Shen et al. (2024) | 200 | 0.3021 | 0.0966 | 0.13 | 1008 | 20 | 7.2373 | 0 | 0 | 0 | 0
Shen et al. (2024) | 200 | 0.4008 | 0.0966 | 0.13 | 1008 | 20 | 7.2328 | 0 | 0 | 0 | 0
Shen et al. (2024) | 200 | 0.5021 | 0.0966 | 0.13 | 1008 | 20 | 7.3462 | 0 | 0 | 0 | 0
Shen et al. (2024) | 200 | 0.6002 | 0.0966 | 0.13 | 1008 | 20 | 7.3462 | 0 | 0 | 0 | 0
Shen et al. (2024) | 200 | 0.7991 | 0.0966 | 0.13 | 1008 | 20 | 7.4642 | 0 | 0 | 0 | 0
Shen et al. (2024) | 200 | 1.002 | 0.0966 | 0.13 | 1008 | 20 | 7.5549 | 0 | 0 | 0 | 0
Shen et al. (2024) | 50 | 0.2983 | 0.0966 | 0.13 | 1008 | 20 | 4.3038 | 0 | 0 | 0 | 0
Shen et al. (2024) | 50 | 0.4014 | 0.0966 | 0.13 | 1008 | 20 | 4.4577 | 0 | 0 | 0 | 0
Shen et al. (2024) | 50 | 0.5011 | 0.0966 | 0.13 | 1008 | 20 | 4.5273 | 0 | 0 | 0 | 0
Shen et al. (2024) | 50 | 0.6029 | 0.0966 | 0.13 | 1008 | 20 | 4.5819 | 0 | 0 | 0 | 0
Shen et al. (2024) | 50 | 0.8009 | 0.0966 | 0.13 | 1008 | 20 | 4.6613 | 0 | 0 | 0 | 0
Shen et al. (2024) | 50 | 1.002 | 0.0966 | 0.13 | 1008 | 20 | 4.8798 | 0 | 0 | 0 | 0
Shen et al. (2024) | 80 | 0.301 | 0.0966 | 0.13 | 1008 | 20 | 4.8599 | 0 | 0 | 0 | 0
Shen et al. (2024) | 80 | 0.3993 | 0.0966 | 0.13 | 1008 | 20 | 4.8848 | 0 | 0 | 0 | 0
Shen et al. (2024) | 80 | 0.4997 | 0.0966 | 0.13 | 1008 | 20 | 4.9841 | 0 | 0 | 0 | 0
Shen et al. (2024) | 80 | 0.6001 | 0.0966 | 0.13 | 1008 | 20 | 5.0883 | 0 | 0 | 0 | 0
Shen et al. (2024) | 80 | 0.8009 | 0.0966 | 0.13 | 1008 | 20 | 5.2125 | 0 | 0 | 0 | 0
Shen et al. (2024) | 80 | 1.0016 | 0.0966 | 0.13 | 1008 | 20 | 5.3068 | 0 | 0 | 0 | 0
Shen et al. (2024) | 100 | 0.299 | 0.0966 | 0.13 | 1008 | 20 | 5.2174 | 0 | 0 | 0 | 0
Shen et al. (2024) | 100 | 0.4 | 0.0966 | 0.13 | 1008 | 20 | 5.3217 | 0 | 0 | 0 | 0
Shen et al. (2024) | 100 | 0.499 | 0.0966 | 0.13 | 1008 | 20 | 5.3167 | 0 | 0 | 0 | 0
Shen et al. (2024) | 100 | 0.6029 | 0.0966 | 0.13 | 1008 | 20 | 5.426 | 0 | 0 | 0 | 0
Shen et al. (2024) | 100 | 0.7995 | 0.0966 | 0.13 | 1008 | 20 | 5.5948 | 0 | 0 | 0 | 0
Shen et al. (2024) | 100 | 1.0009 | 0.0966 | 0.13 | 1008 | 20 | 5.6494 | 0 | 0 | 0 | 0
Shen et al. (2024) | 120 | 0.301 | 0.0966 | 0.13 | 1008 | 20 | 5.5402 | 0 | 0 | 0 | 0
Shen et al. (2024) | 120 | 0.398 | 0.0966 | 0.13 | 1008 | 20 | 5.6395 | 0 | 0 | 0 | 0
Shen et al. (2024) | 120 | 0.4997 | 0.0966 | 0.13 | 1008 | 20 | 5.6792 | 0 | 0 | 0 | 0
Shen et al. (2024) | 120 | 0.6015 | 0.0966 | 0.13 | 1008 | 20 | 5.7735 | 0 | 0 | 0 | 0
Shen et al. (2024) | 120 | 0.8016 | 0.0966 | 0.13 | 1008 | 20 | 5.8977 | 0 | 0 | 0 | 0
Shen et al. (2024) | 120 | 0.9996 | 0.0966 | 0.13 | 1008 | 20 | 5.987 | 0 | 0 | 0 | 0
Shen et al. (2024) | 150 | 0.2962 | 0.0966 | 0.13 | 1008 | 20 | 6.1062 | 0 | 0 | 0 | 0
Shen et al. (2024) | 150 | 0.4028 | 0.0966 | 0.13 | 1008 | 20 | 6.1012 | 0 | 0 | 0 | 0
Shen et al. (2024) | 150 | 0.5004 | 0.0966 | 0.13 | 1008 | 20 | 6.2254 | 0 | 0 | 0 | 0
Shen et al. (2024) | 150 | 0.6001 | 0.0966 | 0.13 | 1008 | 20 | 6.275 | 0 | 0 | 0 | 0
Shen et al. (2024) | 150 | 0.8022 | 0.0966 | 0.13 | 1008 | 20 | 6.2949 | 0 | 0 | 0 | 0
Shen et al. (2024) | 150 | 1.0016 | 0.0966 | 0.13 | 1008 | 20 | 6.4438 | 0 | 0 | 0 | 0
Shen et al. (2024) | 200 | 0.2983 | 0.0966 | 0.13 | 1008 | 20 | 6.6673 | 0 | 0 | 0 | 0
Shen et al. (2024) | 200 | 0.4021 | 0.0966 | 0.13 | 1008 | 20 | 6.7567 | 0 | 0 | 0 | 0
Shen et al. (2024) | 200 | 0.499 | 0.0966 | 0.13 | 1008 | 20 | 6.7715 | 0 | 0 | 0 | 0
Shen et al. (2024) | 200 | 0.6008 | 0.0966 | 0.13 | 1008 | 20 | 6.8808 | 0 | 0 | 0 | 0
Shen et al. (2024) | 200 | 0.7981 | 0.0966 | 0.13 | 1008 | 20 | 6.8758 | 0 | 0 | 0 | 0
Shen et al. (2024) | 200 | 1 | 0.0966 | 0.13 | 1008 | 20 | 6.9801 | 0 | 0 | 0 | 0
Shen et al. (2024) | 50 | 0.298 | 0.0966 | 0.13 | 1008 | 20 | 3.6811 | 0 | 0 | 0 | 0
Shen et al. (2024) | 50 | 0.3994 | 0.0966 | 0.13 | 1008 | 20 | 3.8095 | 0 | 0 | 0 | 0
Shen et al. (2024) | 50 | 0.5002 | 0.0966 | 0.13 | 1008 | 20 | 3.8302 | 0 | 0 | 0 | 0
Shen et al. (2024) | 50 | 0.5976 | 0.0966 | 0.13 | 1008 | 20 | 3.8799 | 0 | 0 | 0 | 0
Shen et al. (2024) | 50 | 0.8024 | 0.0966 | 0.13 | 1008 | 20 | 3.9958 | 0 | 0 | 0 | 0
Shen et al. (2024) | 50 | 0.9985 | 0.0966 | 0.13 | 1008 | 20 | 4.1904 | 0 | 0 | 0 | 0
Shen et al. (2024) | 80 | 0.3007 | 0.0966 | 0.13 | 1008 | 20 | 4.091 | 0 | 0 | 0 | 0
Shen et al. (2024) | 80 | 0.4035 | 0.0966 | 0.13 | 1008 | 20 | 4.2028 | 0 | 0 | 0 | 0
Shen et al. (2024) | 80 | 0.5015 | 0.0966 | 0.13 | 1008 | 20 | 4.3022 | 0 | 0 | 0 | 0
Shen et al. (2024) | 80 | 0.5996 | 0.0966 | 0.13 | 1008 | 20 | 4.3105 | 0 | 0 | 0 | 0
Shen et al. (2024) | 80 | 0.7997 | 0.0966 | 0.13 | 1008 | 20 | 4.3975 | 0 | 0 | 0 | 0
Shen et al. (2024) | 80 | 1.0019 | 0.0966 | 0.13 | 1008 | 20 | 4.4803 | 0 | 0 | 0 | 0
Shen et al. (2024) | 100 | 0.2987 | 0.0966 | 0.13 | 1008 | 20 | 4.5051 | 0 | 0 | 0 | 0
Shen et al. (2024) | 100 | 0.3994 | 0.0966 | 0.13 | 1008 | 20 | 4.4927 | 0 | 0 | 0 | 0
Shen et al. (2024) | 100 | 0.4995 | 0.0966 | 0.13 | 1008 | 20 | 4.6128 | 0 | 0 | 0 | 0
Shen et al. (2024) | 100 | 0.5989 | 0.0966 | 0.13 | 1008 | 20 | 4.6956 | 0 | 0 | 0 | 0
Shen et al. (2024) | 100 | 0.8 | 0.0966 | 0.13 | 1008 | 20 | 4.795 | 0 | 0 | 0 | 0
Shen et al. (2024) | 100 | 1 | 0.0966 | 0.13 | 1008 | 20 | 4.9068 | 0 | 0 | 0 | 0
Shen et al. (2024) | 120 | 0.3 | 0.0966 | 0.13 | 1008 | 20 | 4.7867 | 0 | 0 | 0 | 0
Shen et al. (2024) | 120 | 0.4021 | 0.0966 | 0.13 | 1008 | 20 | 4.8861 | 0 | 0 | 0 | 0
Shen et al. (2024) | 120 | 0.5022 | 0.0966 | 0.13 | 1008 | 20 | 4.8944 | 0 | 0 | 0 | 0
Shen et al. (2024) | 120 | 0.6009 | 0.0966 | 0.13 | 1008 | 20 | 4.9979 | 0 | 0 | 0 | 0
Shen et al. (2024) | 120 | 0.8038 | 0.0966 | 0.13 | 1008 | 20 | 4.9979 | 0 | 0 | 0 | 0
Shen et al. (2024) | 120 | 0.9985 | 0.0966 | 0.13 | 1008 | 20 | 5.0973 | 0 | 0 | 0 | 0
Shen et al. (2024) | 150 | 0.2994 | 0.0966 | 0.13 | 1008 | 20 | 5.2008 | 0 | 0 | 0 | 0
Shen et al. (2024) | 150 | 0.4001 | 0.0966 | 0.13 | 1008 | 20 | 5.3002 | 0 | 0 | 0 | 0
Shen et al. (2024) | 150 | 0.4988 | 0.0966 | 0.13 | 1008 | 20 | 5.3043 | 0 | 0 | 0 | 0
Shen et al. (2024) | 150 | 0.6029 | 0.0966 | 0.13 | 1008 | 20 | 5.4078 | 0 | 0 | 0 | 0
Shen et al. (2024) | 150 | 0.8004 | 0.0966 | 0.13 | 1008 | 20 | 5.3995 | 0 | 0 | 0 | 0
Shen et al. (2024) | 150 | 1.0012 | 0.0966 | 0.13 | 1008 | 20 | 5.4824 | 0 | 0 | 0 | 0
Shen et al. (2024) | 200 | 0.3 | 0.0966 | 0.13 | 1008 | 20 | 5.8053 | 0 | 0 | 0 | 0
Shen et al. (2024) | 200 | 0.4008 | 0.0966 | 0.13 | 1008 | 20 | 5.8923 | 0 | 0 | 0 | 0
Shen et al. (2024) | 200 | 0.5022 | 0.0966 | 0.13 | 1008 | 20 | 5.9006 | 0 | 0 | 0 | 0
Shen et al. (2024) | 200 | 0.6023 | 0.0966 | 0.13 | 1008 | 20 | 5.9047 | 0 | 0 | 0 | 0
Shen et al. (2024) | 200 | 0.8011 | 0.0966 | 0.13 | 1008 | 20 | 6.0082 | 0 | 0 | 0 | 0
Shen et al. (2024) | 200 | 0.9999 | 0.0966 | 0.13 | 1008 | 20 | 6.091 | 0 | 0 | 0 | 0
Crha et al. (2024) | 50 | 0.5 | 0.072 | 0.00095 | 997 | 22.1 | 6.4 | 0 | 0 | 0 | 0
Crha et al. (2024) | 75 | 0.5 | 0.072 | 0.00095 | 997 | 22.1 | 6.64 | 0 | 0 | 0 | 0
Crha et al. (2024) | 100.2 | 0.5 | 0.072 | 0.00095 | 997 | 22.1 | 6.65 | 0 | 0 | 0 | 0
Crha et al. (2024) | 124.8 | 0.5 | 0.072 | 0.00095 | 997 | 22.1 | 7.01 | 0 | 0 | 0 | 0
Crha et al. (2024) | 175.2 | 0.5 | 0.072 | 0.00095 | 997 | 22.1 | 7.3 | 0 | 0 | 0 | 0
Crha et al. (2024) | 250.2 | 0.5 | 0.072 | 0.00095 | 997 | 22.1 | 6.7 | 0 | 0 | 0 | 0
Crha et al. (2024) | 325.2 | 0.5 | 0.072 | 0.00095 | 997 | 22.1 | 6.47 | 0 | 0 | 0 | 0
Crha et al. (2024) | 375 | 0.5 | 0.072 | 0.00095 | 997 | 22.1 | 6.31 | 0 | 0 | 0 | 0
Crha et al. (2024) | 424.8 | 0.5 | 0.072 | 0.00095 | 997 | 22.1 | 6.42 | 0 | 0 | 0 | 0
Crha et al. (2024) | 499.8 | 0.5 | 0.072 | 0.00095 | 997 | 22.1 | 6.44 | 0 | 0 | 0 | 0
Crha et al. (2024) | 50 | 0.5 | 0.0709 | 0.00113 | 1007 | 23.2 | 6.31 | 0 | 0 | 0 | 0
Crha et al. (2024) | 75 | 0.5 | 0.0709 | 0.00113 | 1007 | 23.2 | 6.28 | 0 | 0 | 0 | 0
Crha et al. (2024) | 100.2 | 0.5 | 0.0709 | 0.00113 | 1007 | 23.2 | 6.46 | 0 | 0 | 0 | 0
Crha et al. (2024) | 124.8 | 0.5 | 0.0709 | 0.00113 | 1007 | 23.2 | 6.7 | 0 | 0 | 0 | 0
Crha et al. (2024) | 175.2 | 0.5 | 0.0709 | 0.00113 | 1007 | 23.2 | 7.26 | 0 | 0 | 0 | 0
Crha et al. (2024) | 250.2 | 0.5 | 0.0709 | 0.00113 | 1007 | 23.2 | 6.42 | 0 | 0 | 0 | 0
Crha et al. (2024) | 325.2 | 0.5 | 0.0709 | 0.00113 | 1007 | 23.2 | 6.18 | 0 | 0 | 0 | 0
Crha et al. (2024) | 375 | 0.5 | 0.0709 | 0.00113 | 1007 | 23.2 | 6.06 | 0 | 0 | 0 | 0
Crha et al. (2024) | 424.8 | 0.5 | 0.0709 | 0.00113 | 1007 | 23.2 | 5.94 | 0 | 0 | 0 | 0
Crha et al. (2024) | 499.8 | 0.5 | 0.0709 | 0.00113 | 1007 | 23.2 | 5.92 | 0 | 0 | 0 | 0
Crha et al. (2024) | 50 | 0.5 | 0.0706 | 0.00116 | 1019 | 24 | 6.4 | 0 | 0 | 0 | 0
Crha et al. (2024) | 75 | 0.5 | 0.0706 | 0.00116 | 1019 | 24 | 6.49 | 0 | 0 | 0 | 0
Crha et al. (2024) | 100.2 | 0.5 | 0.0706 | 0.00116 | 1019 | 24 | 6.54 | 0 | 0 | 0 | 0
Crha et al. (2024) | 124.8 | 0.5 | 0.0706 | 0.00116 | 1019 | 24 | 6.79 | 0 | 0 | 0 | 0
Crha et al. (2024) | 175.2 | 0.5 | 0.0706 | 0.00116 | 1019 | 24 | 7.47 | 0 | 0 | 0 | 0
Crha et al. (2024) | 250.2 | 0.5 | 0.0706 | 0.00116 | 1019 | 24 | 6.86 | 0 | 0 | 0 | 0
Crha et al. (2024) | 325.2 | 0.5 | 0.0706 | 0.00116 | 1019 | 24 | 6.48 | 0 | 0 | 0 | 0
Crha et al. (2024) | 375 | 0.5 | 0.0706 | 0.00116 | 1019 | 24 | 6.23 | 0 | 0 | 0 | 0
Crha et al. (2024) | 424.8 | 0.5 | 0.0706 | 0.00116 | 1019 | 24 | 6.36 | 0 | 0 | 0 | 0
Crha et al. (2024) | 499.8 | 0.5 | 0.0706 | 0.00116 | 1019 | 24 | 6.7 | 0 | 0 | 0 | 0
Crha et al. (2024) | 50 | 0.5 | 0.0701 | 0.00128 | 1034 | 24.8 | 6.26 | 0 | 0 | 0 | 0
Crha et al. (2024) | 75 | 0.5 | 0.0701 | 0.00128 | 1034 | 24.8 | 6.44 | 0 | 0 | 0 | 0
Crha et al. (2024) | 100.2 | 0.5 | 0.0701 | 0.00128 | 1034 | 24.8 | 6.56 | 0 | 0 | 0 | 0
Crha et al. (2024) | 124.8 | 0.5 | 0.0701 | 0.00128 | 1034 | 24.8 | 6.82 | 0 | 0 | 0 | 0
Crha et al. (2024) | 175.2 | 0.5 | 0.0701 | 0.00128 | 1034 | 24.8 | 7.66 | 0 | 0 | 0 | 0
Crha et al. (2024) | 250.2 | 0.5 | 0.0701 | 0.00128 | 1034 | 24.8 | 6.63 | 0 | 0 | 0 | 0
Crha et al. (2024) | 325.2 | 0.5 | 0.0701 | 0.00128 | 1034 | 24.8 | 6.3 | 0 | 0 | 0 | 0
Crha et al. (2024) | 375 | 0.5 | 0.0701 | 0.00128 | 1034 | 24.8 | 6.37 | 0 | 0 | 0 | 0
Crha et al. (2024) | 424.8 | 0.5 | 0.0701 | 0.00128 | 1034 | 24.8 | 6.43 | 0 | 0 | 0 | 0
Crha et al. (2024) | 499.8 | 0.5 | 0.0701 | 0.00128 | 1034 | 24.8 | 6.4 | 0 | 0 | 0 | 0
Crha et al. (2024) | 50 | 0.5 | 0.0699 | 0.00189 | 1057 | 25.6 | 6.03 | 0 | 0 | 0 | 0
Crha et al. (2024) | 75 | 0.5 | 0.0699 | 0.00189 | 1057 | 25.6 | 6.13 | 0 | 0 | 0 | 0
Crha et al. (2024) | 100.2 | 0.5 | 0.0699 | 0.00189 | 1057 | 25.6 | 6.21 | 0 | 0 | 0 | 0
Crha et al. (2024) | 124.8 | 0.5 | 0.0699 | 0.00189 | 1057 | 25.6 | 6.61 | 0 | 0 | 0 | 0
Crha et al. (2024) | 175.2 | 0.5 | 0.0699 | 0.00189 | 1057 | 25.6 | 7.17 | 0 | 0 | 0 | 0
Crha et al. (2024) | 250.2 | 0.5 | 0.0699 | 0.00189 | 1057 | 25.6 | 6.58 | 0 | 0 | 0 | 0
Crha et al. (2024) | 325.2 | 0.5 | 0.0699 | 0.00189 | 1057 | 25.6 | 6.14 | 0 | 0 | 0 | 0
Crha et al. (2024) | 375 | 0.5 | 0.0699 | 0.00189 | 1057 | 25.6 | 6.2 | 0 | 0 | 0 | 0
Crha et al. (2024) | 424.8 | 0.5 | 0.0699 | 0.00189 | 1057 | 25.6 | 6.23 | 0 | 0 | 0 | 0
Crha et al. (2024) | 499.8 | 0.5 | 0.0699 | 0.00189 | 1057 | 25.6 | 6.22 | 0 | 0 | 0 | 0
Crha et al. (2024) | 50 | 0.5 | 0.0677 | 0.00267 | 1097 | 24.8 | 5.35 | 0 | 0 | 0 | 0
Crha et al. (2024) | 75 | 0.5 | 0.0677 | 0.00267 | 1097 | 24.8 | 5.21 | 0 | 0 | 0 | 0
Crha et al. (2024) | 100.2 | 0.5 | 0.0677 | 0.00267 | 1097 | 24.8 | 5.47 | 0 | 0 | 0 | 0
Crha et al. (2024) | 124.8 | 0.5 | 0.0677 | 0.00267 | 1097 | 24.8 | 6.03 | 0 | 0 | 0 | 0
Crha et al. (2024) | 175.2 | 0.5 | 0.0677 | 0.00267 | 1097 | 24.8 | 7.11 | 0 | 0 | 0 | 0
Crha et al. (2024) | 250.2 | 0.5 | 0.0677 | 0.00267 | 1097 | 24.8 | 5.81 | 0 | 0 | 0 | 0
Crha et al. (2024) | 325.2 | 0.5 | 0.0677 | 0.00267 | 1097 | 24.8 | 5.77 | 0 | 0 | 0 | 0
Crha et al. (2024) | 375 | 0.5 | 0.0677 | 0.00267 | 1097 | 24.8 | 5.84 | 0 | 0 | 0 | 0
Crha et al. (2024) | 424.8 | 0.5 | 0.0677 | 0.00267 | 1097 | 24.8 | 5.74 | 0 | 0 | 0 | 0
Crha et al. (2024) | 499.8 | 0.5 | 0.0677 | 0.00267 | 1097 | 24.8 | 5.81 | 0 | 0 | 0 | 0
Crha et al. (2024) | 50 | 0.5 | 0.0673 | 0.00415 | 1124 | 25.6 | 5.74 | 0 | 0 | 0 | 0
Crha et al. (2024) | 75 | 0.5 | 0.0673 | 0.00415 | 1124 | 25.6 | 5.69 | 0 | 0 | 0 | 0
Crha et al. (2024) | 100.2 | 0.5 | 0.0673 | 0.00415 | 1124 | 25.6 | 5.69 | 0 | 0 | 0 | 0
Crha et al. (2024) | 124.8 | 0.5 | 0.0673 | 0.00415 | 1124 | 25.6 | 6 | 0 | 0 | 0 | 0
Crha et al. (2024) | 175.2 | 0.5 | 0.0673 | 0.00415 | 1124 | 25.6 | 6.99 | 0 | 0 | 0 | 0
Crha et al. (2024) | 250.2 | 0.5 | 0.0673 | 0.00415 | 1124 | 25.6 | 7.05 | 0 | 0 | 0 | 0
Crha et al. (2024) | 325.2 | 0.5 | 0.0673 | 0.00415 | 1124 | 25.6 | 6.1 | 0 | 0 | 0 | 0
Crha et al. (2024) | 375 | 0.5 | 0.0673 | 0.00415 | 1124 | 25.6 | 6.02 | 0 | 0 | 0 | 0
Crha et al. (2024) | 424.8 | 0.5 | 0.0673 | 0.00415 | 1124 | 25.6 | 6.11 | 0 | 0 | 0 | 0
Crha et al. (2024) | 499.8 | 0.5 | 0.0673 | 0.00415 | 1124 | 25.6 | 6.21 | 0 | 0 | 0 | 0
Crha et al. (2024) | 50 | 0.5 | 0.0659 | 0.0107 | 1159 | 24.8 | 6.15 | 0 | 0 | 0 | 0
Crha et al. (2024) | 75 | 0.5 | 0.0659 | 0.0107 | 1159 | 24.8 | 6.19 | 0 | 0 | 0 | 0
Crha et al. (2024) | 100.2 | 0.5 | 0.0659 | 0.0107 | 1159 | 24.8 | 6.18 | 0 | 0 | 0 | 0
Crha et al. (2024) | 124.8 | 0.5 | 0.0659 | 0.0107 | 1159 | 24.8 | 6.02 | 0 | 0 | 0 | 0
Crha et al. (2024) | 175.2 | 0.5 | 0.0659 | 0.0107 | 1159 | 24.8 | 7.41 | 0 | 0 | 0 | 0
Crha et al. (2024) | 250.2 | 0.5 | 0.0659 | 0.0107 | 1159 | 24.8 | 6.91 | 0 | 0 | 0 | 0
Crha et al. (2024) | 325.2 | 0.5 | 0.0659 | 0.0107 | 1159 | 24.8 | 6.12 | 0 | 0 | 0 | 0
Crha et al. (2024) | 375 | 0.5 | 0.0659 | 0.0107 | 1159 | 24.8 | 6.13 | 0 | 0 | 0 | 0
Crha et al. (2024) | 424.8 | 0.5 | 0.0659 | 0.0107 | 1159 | 24.8 | 6.16 | 0 | 0 | 0 | 0
Crha et al. (2024) | 499.8 | 0.5 | 0.0659 | 0.0107 | 1159 | 24.8 | 6.51 | 0 | 0 | 0 | 0
Xiao et al. (2019) | 11.0476 | 0.25 | 0.072 | 0.001003 | 998.2 | 25 | 2.9 | 0 | 0 | 0 | 0
Xiao et al. (2019) | 14.9333 | 0.25 | 0.072 | 0.001003 | 998.2 | 25 | 3.37 | 0 | 0 | 0 | 0
Xiao et al. (2019) | 20.7115 | 0.25 | 0.072 | 0.001003 | 998.2 | 25 | 3.98 | 0 | 0 | 0 | 0
Xiao et al. (2019) | 21.6807 | 0.25 | 0.072 | 0.001003 | 998.2 | 25 | 4.15 | 0 | 0 | 0 | 0
Xiao et al. (2019) | 21.6807 | 0.25 | 0.072 | 0.001003 | 998.2 | 25 | 4.32 | 0 | 0 | 0 | 0
Xiao et al. (2019) | 21.6807 | 0.25 | 0.072 | 0.001003 | 998.2 | 25 | 4.27 | 0 | 0 | 0 | 0
Xiao et al. (2019) | 21.6807 | 0.25 | 0.072 | 0.001003 | 998.2 | 25 | 4.25 | 0 | 0 | 0 | 0
Xiao et al. (2019) | 21.6807 | 0.25 | 0.072 | 0.001003 | 998.2 | 25 | 4.11 | 0 | 0 | 0 | 0
Xiao et al. (2019) | 14.9333 | 0.34 | 0.072 | 0.001003 | 998.2 | 25 | 3.16 | 0 | 0 | 0 | 0
Xiao et al. (2019) | 18.0291 | 0.34 | 0.072 | 0.001003 | 998.2 | 25 | 3.84 | 0 | 0 | 0 | 0
Xiao et al. (2019) | 23.8992 | 0.34 | 0.072 | 0.001003 | 998.2 | 25 | 4.57 | 0 | 0 | 0 | 0
Xiao et al. (2019) | 23.8992 | 0.34 | 0.072 | 0.001003 | 998.2 | 25 | 4.51 | 0 | 0 | 0 | 0
Xiao et al. (2019) | 21.6807 | 0.34 | 0.072 | 0.001003 | 998.2 | 25 | 4.46 | 0 | 0 | 0 | 0
Xiao et al. (2019) | 21.6807 | 0.34 | 0.072 | 0.001003 | 998.2 | 25 | 4.39 | 0 | 0 | 0 | 0
Xiao et al. (2019) | 21.6807 | 0.34 | 0.072 | 0.001003 | 998.2 | 25 | 4.39 | 0 | 0 | 0 | 0
Xiao et al. (2019) | 21.6807 | 0.34 | 0.072 | 0.001003 | 998.2 | 25 | 4.39 | 0 | 0 | 0 | 0
Xiao et al. (2019) | 14.9333 | 0.41 | 0.072 | 0.001003 | 998.2 | 25 | 3.57 | 0 | 0 | 0 | 0
Xiao et al. (2019) | 23.8992 | 0.41 | 0.072 | 0.001003 | 998.2 | 25 | 4.61 | 0 | 0 | 0 | 0
Xiao et al. (2019) | 23.8992 | 0.41 | 0.072 | 0.001003 | 998.2 | 25 | 4.72 | 0 | 0 | 0 | 0
Xiao et al. (2019) | 27.9832 | 0.41 | 0.072 | 0.001003 | 998.2 | 25 | 4.88 | 0 | 0 | 0 | 0
Xiao et al. (2019) | 23.8992 | 0.41 | 0.072 | 0.001003 | 998.2 | 25 | 4.77 | 0 | 0 | 0 | 0
Xiao et al. (2019) | 23.8992 | 0.41 | 0.072 | 0.001003 | 998.2 | 25 | 4.72 | 0 | 0 | 0 | 0
Xiao et al. (2019) | 23.8992 | 0.41 | 0.072 | 0.001003 | 998.2 | 25 | 4.81 | 0 | 0 | 0 | 0
Xiao et al. (2019) | 27.9832 | 0.41 | 0.072 | 0.001003 | 998.2 | 25 | 4.86 | 0 | 0 | 0 | 0
Xiao et al. (2019) | 23.8992 | 0.51 | 0.072 | 0.001003 | 998.2 | 25 | 4.62 | 0 | 0 | 0 | 0
Xiao et al. (2019) | 61.1732 | 0.51 | 0.072 | 0.001003 | 998.2 | 25 | 5.32 | 0 | 0 | 0 | 0
Xiao et al. (2019) | 35.4454 | 0.51 | 0.072 | 0.001003 | 998.2 | 25 | 5.1 | 0 | 0 | 0 | 0
Xiao et al. (2019) | 56.6858 | 0.51 | 0.072 | 0.001003 | 998.2 | 25 | 5.22 | 0 | 0 | 0 | 0
Xiao et al. (2019) | 56.6858 | 0.51 | 0.072 | 0.001003 | 998.2 | 25 | 5.16 | 0 | 0 | 0 | 0
Xiao et al. (2019) | 56.6858 | 0.51 | 0.072 | 0.001003 | 998.2 | 25 | 5.23 | 0 | 0 | 0 | 0
Xiao et al. (2019) | 56.6858 | 0.51 | 0.072 | 0.001003 | 998.2 | 25 | 5.21 | 0 | 0 | 0 | 0
Xiao et al. (2019) | 7.2891 | 0.25 | 0.0585 | 0.001003 | 998.2 | 25 | 2.45 | 0 | 0 | 0 | 0
Xiao et al. (2019) | 14.9333 | 0.25 | 0.0585 | 0.001003 | 998.2 | 25 | 3.29 | 0 | 0 | 0 | 0
Xiao et al. (2019) | 14.9333 | 0.25 | 0.0585 | 0.001003 | 998.2 | 25 | 3.59 | 0 | 0 | 0 | 0
Xiao et al. (2019) | 18.0291 | 0.25 | 0.0585 | 0.001003 | 998.2 | 25 | 3.8 | 0 | 0 | 0 | 0
Xiao et al. (2019) | 18.0291 | 0.25 | 0.0585 | 0.001003 | 998.2 | 25 | 3.83 | 0 | 0 | 0 | 0
Xiao et al. (2019) | 18.0291 | 0.25 | 0.0585 | 0.001003 | 998.2 | 25 | 3.78 | 0 | 0 | 0 | 0
Xiao et al. (2019) | 7.2891 | 0.25 | 0.0507 | 0.001003 | 998.2 | 25 | 2.65 | 0 | 0 | 0 | 0
Xiao et al. (2019) | 14.9333 | 0.25 | 0.0507 | 0.001003 | 998.2 | 25 | 3.17 | 0 | 0 | 0 | 0
Xiao et al. (2019) | 14.9333 | 0.25 | 0.0507 | 0.001003 | 998.2 | 25 | 3.58 | 0 | 0 | 0 | 0
Xiao et al. (2019) | 14.9333 | 0.25 | 0.0507 | 0.001003 | 998.2 | 25 | 3.51 | 0 | 0 | 0 | 0
Xiao et al. (2019) | 18.0291 | 0.25 | 0.0507 | 0.001003 | 998.2 | 25 | 3.78 | 0 | 0 | 0 | 0
Xiao et al. (2019) | 18.0291 | 0.25 | 0.0507 | 0.001003 | 998.2 | 25 | 3.81 | 0 | 0 | 0 | 0
Xiao et al. (2019) | 4.8087 | 0.25 | 0.0478 | 0.001003 | 998.2 | 25 | 2.33 | 0 | 0 | 0 | 0
Xiao et al. (2019) | 14.9333 | 0.25 | 0.0478 | 0.001003 | 998.2 | 25 | 3.27 | 0 | 0 | 0 | 0
Xiao et al. (2019) | 14.9333 | 0.25 | 0.0478 | 0.001003 | 998.2 | 25 | 3.56 | 0 | 0 | 0 | 0
Xiao et al. (2019) | 14.9333 | 0.25 | 0.0478 | 0.001003 | 998.2 | 25 | 3.68 | 0 | 0 | 0 | 0
Xiao et al. (2019) | 21.7994 | 0.25 | 0.0478 | 0.001003 | 998.2 | 25 | 3.97 | 0 | 0 | 0 | 0
Xiao et al. (2019) | 18.0291 | 0.25 | 0.0478 | 0.001003 | 998.2 | 25 | 3.83 | 0 | 0 | 0 | 0
Xiao et al. (2019) | 11.0476 | 0.34 | 0.0585 | 0.001003 | 998.2 | 25 | 2.71 | 0 | 0 | 0 | 0
Xiao et al. (2019) | 18.0291 | 0.34 | 0.0585 | 0.001003 | 998.2 | 25 | 3.82 | 0 | 0 | 0 | 0
Xiao et al. (2019) | 21.6807 | 0.34 | 0.0585 | 0.001003 | 998.2 | 25 | 4.16 | 0 | 0 | 0 | 0
Xiao et al. (2019) | 21.6807 | 0.34 | 0.0585 | 0.001003 | 998.2 | 25 | 4.12 | 0 | 0 | 0 | 0
Xiao et al. (2019) | 20.7115 | 0.34 | 0.0585 | 0.001003 | 998.2 | 25 | 4.03 | 0 | 0 | 0 | 0
Xiao et al. (2019) | 20.7115 | 0.34 | 0.0585 | 0.001003 | 998.2 | 25 | 4.05 | 0 | 0 | 0 | 0
Xiao et al. (2019) | 11.0476 | 0.34 | 0.0507 | 0.001003 | 998.2 | 25 | 2.72 | 0 | 0 | 0 | 0
Xiao et al. (2019) | 14.9333 | 0.34 | 0.0507 | 0.001003 | 998.2 | 25 | 3.72 | 0 | 0 | 0 | 0
Xiao et al. (2019) | 21.6807 | 0.34 | 0.0507 | 0.001003 | 998.2 | 25 | 4.15 | 0 | 0 | 0 | 0
Xiao et al. (2019) | 20.7115 | 0.34 | 0.0507 | 0.001003 | 998.2 | 25 | 4.04 | 0 | 0 | 0 | 0
Xiao et al. (2019) | 20.7115 | 0.34 | 0.0507 | 0.001003 | 998.2 | 25 | 4.06 | 0 | 0 | 0 | 0
Xiao et al. (2019) | 20.7115 | 0.34 | 0.0507 | 0.001003 | 998.2 | 25 | 4.03 | 0 | 0 | 0 | 0
Xiao et al. (2019) | 9.2922 | 0.34 | 0.0478 | 0.001003 | 998.2 | 25 | 2.69 | 0 | 0 | 0 | 0
Xiao et al. (2019) | 20.6599 | 0.34 | 0.0478 | 0.001003 | 998.2 | 25 | 3.86 | 0 | 0 | 0 | 0
Xiao et al. (2019) | 20.7115 | 0.34 | 0.0478 | 0.001003 | 998.2 | 25 | 4.03 | 0 | 0 | 0 | 0
Xiao et al. (2019) | 20.7115 | 0.34 | 0.0478 | 0.001003 | 998.2 | 25 | 4.03 | 0 | 0 | 0 | 0
Xiao et al. (2019) | 20.7115 | 0.34 | 0.0478 | 0.001003 | 998.2 | 25 | 4 | 0 | 0 | 0 | 0
Xiao et al. (2019) | 20.7115 | 0.34 | 0.0478 | 0.001003 | 998.2 | 25 | 3.96 | 0 | 0 | 0 | 0
Xiao et al. (2019) | 14.9333 | 0.41 | 0.0585 | 0.001003 | 998.2 | 25 | 3.2 | 0 | 0 | 0 | 0
Xiao et al. (2019) | 23.8992 | 0.41 | 0.0585 | 0.001003 | 998.2 | 25 | 4.55 | 0 | 0 | 0 | 0
Xiao et al. (2019) | 23.8992 | 0.41 | 0.0585 | 0.001003 | 998.2 | 25 | 4.51 | 0 | 0 | 0 | 0
Xiao et al. (2019) | 21.6807 | 0.41 | 0.0585 | 0.001003 | 998.2 | 25 | 4.41 | 0 | 0 | 0 | 0
Xiao et al. (2019) | 21.6807 | 0.41 | 0.0585 | 0.001003 | 998.2 | 25 | 4.5 | 0 | 0 | 0 | 0
Xiao et al. (2019) | 21.6807 | 0.41 | 0.0585 | 0.001003 | 998.2 | 25 | 4.35 | 0 | 0 | 0 | 0
Xiao et al. (2019) | 14.9333 | 0.41 | 0.0507 | 0.001003 | 998.2 | 25 | 3.08 | 0 | 0 | 0 | 0
Xiao et al. (2019) | 21.6807 | 0.41 | 0.0507 | 0.001003 | 998.2 | 25 | 4.5 | 0 | 0 | 0 | 0
Xiao et al. (2019) | 21.6807 | 0.41 | 0.0507 | 0.001003 | 998.2 | 25 | 4.22 | 0 | 0 | 0 | 0
Xiao et al. (2019) | 21.6807 | 0.41 | 0.0507 | 0.001003 | 998.2 | 25 | 4.27 | 0 | 0 | 0 | 0
Xiao et al. (2019) | 21.6807 | 0.41 | 0.0507 | 0.001003 | 998.2 | 25 | 4.23 | 0 | 0 | 0 | 0
Xiao et al. (2019) | 21.6807 | 0.41 | 0.0507 | 0.001003 | 998.2 | 25 | 4.21 | 0 | 0 | 0 | 0
Xiao et al. (2019) | 11.0476 | 0.41 | 0.0478 | 0.001003 | 998.2 | 25 | 2.94 | 0 | 0 | 0 | 0
Xiao et al. (2019) | 21.6807 | 0.41 | 0.0478 | 0.001003 | 998.2 | 25 | 4.46 | 0 | 0 | 0 | 0
Xiao et al. (2019) | 21.6807 | 0.41 | 0.0478 | 0.001003 | 998.2 | 25 | 4.27 | 0 | 0 | 0 | 0
Xiao et al. (2019) | 21.6807 | 0.41 | 0.0478 | 0.001003 | 998.2 | 25 | 4.19 | 0 | 0 | 0 | 0
Xiao et al. (2019) | 21.6807 | 0.41 | 0.0478 | 0.001003 | 998.2 | 25 | 4.28 | 0 | 0 | 0 | 0
Xiao et al. (2019) | 21.6807 | 0.41 | 0.0478 | 0.001003 | 998.2 | 25 | 4.33 | 0 | 0 | 0 | 0
Xiao et al. (2019) | 14.9333 | 0.51 | 0.0585 | 0.001003 | 998.2 | 25 | 3.32 | 0 | 0 | 0 | 0
Xiao et al. (2019) | 23.8992 | 0.51 | 0.0585 | 0.001003 | 998.2 | 25 | 4.64 | 0 | 0 | 0 | 0
Xiao et al. (2019) | 21.6807 | 0.51 | 0.0585 | 0.001003 | 998.2 | 25 | 4.49 | 0 | 0 | 0 | 0
Xiao et al. (2019) | 23.8992 | 0.51 | 0.0585 | 0.001003 | 998.2 | 25 | 4.53 | 0 | 0 | 0 | 0
Xiao et al. (2019) | 21.6807 | 0.51 | 0.0585 | 0.001003 | 998.2 | 25 | 4.47 | 0 | 0 | 0 | 0
Xiao et al. (2019) | 21.6807 | 0.51 | 0.0585 | 0.001003 | 998.2 | 25 | 4.44 | 0 | 0 | 0 | 0
Xiao et al. (2019) | 14.9333 | 0.51 | 0.0507 | 0.001003 | 998.2 | 25 | 3.48 | 0 | 0 | 0 | 0
Xiao et al. (2019) | 23.8992 | 0.51 | 0.0507 | 0.001003 | 998.2 | 25 | 4.6 | 0 | 0 | 0 | 0
Xiao et al. (2019) | 21.6807 | 0.51 | 0.0507 | 0.001003 | 998.2 | 25 | 4.48 | 0 | 0 | 0 | 0
Xiao et al. (2019) | 23.8992 | 0.51 | 0.0507 | 0.001003 | 998.2 | 25 | 4.61 | 0 | 0 | 0 | 0
Xiao et al. (2019) | 23.8992 | 0.51 | 0.0507 | 0.001003 | 998.2 | 25 | 4.53 | 0 | 0 | 0 | 0
Xiao et al. (2019) | 21.6807 | 0.51 | 0.0507 | 0.001003 | 998.2 | 25 | 4.34 | 0 | 0 | 0 | 0
Xiao et al. (2019) | 20.7115 | 0.51 | 0.0478 | 0.001003 | 998.2 | 25 | 4 | 0 | 0 | 0 | 0
Xiao et al. (2019) | 21.6807 | 0.51 | 0.0478 | 0.001003 | 998.2 | 25 | 4.42 | 0 | 0 | 0 | 0
Xiao et al. (2019) | 23.8992 | 0.51 | 0.0478 | 0.001003 | 998.2 | 25 | 4.56 | 0 | 0 | 0 | 0
Xiao et al. (2019) | 23.8992 | 0.51 | 0.0478 | 0.001003 | 998.2 | 25 | 4.6 | 0 | 0 | 0 | 0
Xiao et al. (2019) | 23.8992 | 0.51 | 0.0478 | 0.001003 | 998.2 | 25 | 4.59 | 0 | 0 | 0 | 0
Xiao et al. (2019) | 21.6807 | 0.51 | 0.0478 | 0.001003 | 998.2 | 25 | 4.36 | 0 | 0 | 0 | 0
Xiao et al. (2019) | 3.7869 | 0.25 | 0.064 | 0.0569 | 1214.5 | 25 | 2.13 | 0 | 0 | 0 | 0
Xiao et al. (2019) | 11.0476 | 0.25 | 0.064 | 0.0569 | 1214.5 | 25 | 2.74 | 0 | 0 | 0 | 0
Xiao et al. (2019) | 14.9333 | 0.25 | 0.064 | 0.0569 | 1214.5 | 25 | 3.17 | 0 | 0 | 0 | 0
Xiao et al. (2019) | 14.9333 | 0.25 | 0.064 | 0.0569 | 1214.5 | 25 | 3.37 | 0 | 0 | 0 | 0
Xiao et al. (2019) | 14.9333 | 0.25 | 0.064 | 0.0569 | 1214.5 | 25 | 3.36 | 0 | 0 | 0 | 0
Xiao et al. (2019) | 14.9333 | 0.25 | 0.064 | 0.0569 | 1214.5 | 25 | 3.34 | 0 | 0 | 0 | 0
Xiao et al. (2019) | 14.9333 | 0.25 | 0.063 | 0.327 | 1245.6 | 25 | 3.3 | 0 | 0 | 0 | 0
Xiao et al. (2019) | 14.9333 | 0.25 | 0.063 | 0.327 | 1245.6 | 25 | 3.47 | 0 | 0 | 0 | 0
Xiao et al. (2019) | 21.6807 | 0.25 | 0.063 | 0.327 | 1245.6 | 25 | 4.58 | 0 | 0 | 0 | 0
Xiao et al. (2019) | 37.7647 | 0.25 | 0.063 | 0.327 | 1245.6 | 25 | 5.24 | 0 | 0 | 0 | 0
Xiao et al. (2019) | 63.6942 | 0.25 | 0.063 | 0.327 | 1245.6 | 25 | 5.55 | 0 | 0 | 0 | 0
Xiao et al. (2019) | 62.2825 | 0.25 | 0.063 | 0.327 | 1245.6 | 25 | 5.51 | 0 | 0 | 0 | 0
Xiao et al. (2019) | 18.6936 | 0.25 | 0.0625 | 0.775 | 1260 | 25 | 3.77 | 0 | 0 | 0 | 0
Xiao et al. (2019) | 19.4622 | 0.25 | 0.0625 | 0.775 | 1260 | 25 | 4.6 | 0 | 0 | 0 | 0
Xiao et al. (2019) | 54.669 | 0.25 | 0.0625 | 0.775 | 1260 | 25 | 5.63 | 0 | 0 | 0 | 0
Xiao et al. (2019) | 115.4341 | 0.25 | 0.0625 | 0.775 | 1260 | 25 | 5.93 | 0 | 0 | 0 | 0
Xiao et al. (2019) | 243.4717 | 0.25 | 0.0625 | 0.775 | 1260 | 25 | 6.85 | 0 | 0 | 0 | 0
Xiao et al. (2019) | 233.9172 | 0.25 | 0.0625 | 0.775 | 1260 | 25 | 7.18 | 0 | 0 | 0 | 0
Xiao et al. (2019) | 14.9333 | 0.34 | 0.064 | 0.0569 | 1214.5 | 25 | 3 | 0 | 0 | 0 | 0
Xiao et al. (2019) | 14.9333 | 0.34 | 0.064 | 0.0569 | 1214.5 | 25 | 3.72 | 0 | 0 | 0 | 0
Xiao et al. (2019) | 20.7115 | 0.34 | 0.064 | 0.0569 | 1214.5 | 25 | 4.05 | 0 | 0 | 0 | 0
Xiao et al. (2019) | 20.7115 | 0.34 | 0.064 | 0.0569 | 1214.5 | 25 | 4.04 | 0 | 0 | 0 | 0
Xiao et al. (2019) | 18.0291 | 0.34 | 0.064 | 0.0569 | 1214.5 | 25 | 3.81 | 0 | 0 | 0 | 0
Xiao et al. (2019) | 18.0291 | 0.34 | 0.064 | 0.0569 | 1214.5 | 25 | 3.79 | 0 | 0 | 0 | 0
Xiao et al. (2019) | 19.4622 | 0.34 | 0.063 | 0.327 | 1245.6 | 25 | 4.1 | 0 | 0 | 0 | 0
Xiao et al. (2019) | 24.2017 | 0.34 | 0.063 | 0.327 | 1245.6 | 25 | 4.76 | 0 | 0 | 0 | 0
Xiao et al. (2019) | 69.19 | 0.34 | 0.063 | 0.327 | 1245.6 | 25 | 5.63 | 0 | 0 | 0 | 0
Xiao et al. (2019) | 249.2196 | 0.34 | 0.063 | 0.327 | 1245.6 | 25 | 6.84 | 0 | 0 | 0 | 0
Xiao et al. (2019) | 250.4801 | 0.34 | 0.063 | 0.327 | 1245.6 | 25 | 6.86 | 0 | 0 | 0 | 0
Xiao et al. (2019) | 249.2196 | 0.34 | 0.063 | 0.327 | 1245.6 | 25 | 6.84 | 0 | 0 | 0 | 0
Xiao et al. (2019) | 20.7731 | 0.34 | 0.0625 | 0.775 | 1260 | 25 | 4.66 | 0 | 0 | 0 | 0
Xiao et al. (2019) | 57.2909 | 0.34 | 0.0625 | 0.775 | 1260 | 25 | 5.68 | 0 | 0 | 0 | 0
Xiao et al. (2019) | 137.7809 | 0.34 | 0.0625 | 0.775 | 1260 | 25 | 6.64 | 0 | 0 | 0 | 0
Xiao et al. (2019) | 149.5866 | 0.34 | 0.0625 | 0.775 | 1260 | 25 | 8.1 | 0 | 0 | 0 | 0
Xiao et al. (2019) | 338.6377 | 0.34 | 0.0625 | 0.775 | 1260 | 25 | 8.47 | 0 | 0 | 0 | 0
Xiao et al. (2019) | 585.8219 | 0.34 | 0.0625 | 0.775 | 1260 | 25 | 9.02 | 0 | 0 | 0 | 0
Xiao et al. (2019) | 4.5489 | 0.41 | 0.064 | 0.0569 | 1214.5 | 25 | 0.97 | 0 | 0 | 0 | 0
Xiao et al. (2019) | 4.5489 | 0.41 | 0.064 | 0.0569 | 1214.5 | 25 | 1.37 | 0 | 0 | 0 | 0
Xiao et al. (2019) | 3.7869 | 0.41 | 0.064 | 0.0569 | 1214.5 | 25 | 2.08 | 0 | 0 | 0 | 0
Xiao et al. (2019) | 4.5388 | 0.41 | 0.064 | 0.0569 | 1214.5 | 25 | 2.1 | 0 | 0 | 0 | 0
Xiao et al. (2019) | 3.7869 | 0.41 | 0.064 | 0.0569 | 1214.5 | 25 | 2.03 | 0 | 0 | 0 | 0
Xiao et al. (2019) | 4.6726 | 0.41 | 0.064 | 0.0569 | 1214.5 | 25 | 1.85 | 0 | 0 | 0 | 0
Xiao et al. (2019) | 4.5325 | 0.41 | 0.063 | 0.327 | 1245.6 | 25 | 1.84 | 0 | 0 | 0 | 0
Xiao et al. (2019) | 14.9333 | 0.41 | 0.063 | 0.327 | 1245.6 | 25 | 3.2 | 0 | 0 | 0 | 0
Xiao et al. (2019) | 37.7647 | 0.41 | 0.063 | 0.327 | 1245.6 | 25 | 5.23 | 0 | 0 | 0 | 0
Xiao et al. (2019) | 94.6365 | 0.41 | 0.063 | 0.327 | 1245.6 | 25 | 5.86 | 0 | 0 | 0 | 0
Xiao et al. (2019) | 250.4801 | 0.41 | 0.063 | 0.327 | 1245.6 | 25 | 6.89 | 0 | 0 | 0 | 0
Xiao et al. (2019) | 250.4801 | 0.41 | 0.063 | 0.327 | 1245.6 | 25 | 6.88 | 0 | 0 | 0 | 0
Xiao et al. (2019) | 14.9333 | 0.41 | 0.0625 | 0.775 | 1260 | 25 | 3.21 | 0 | 0 | 0 | 0
Xiao et al. (2019) | 52.8035 | 0.41 | 0.0625 | 0.775 | 1260 | 25 | 5.52 | 0 | 0 | 0 | 0
Xiao et al. (2019) | 149.5866 | 0.41 | 0.0625 | 0.775 | 1260 | 25 | 8.17 | 0 | 0 | 0 | 0
Xiao et al. (2019) | 454.1115 | 0.41 | 0.0625 | 0.775 | 1260 | 25 | 8.9 | 0 | 0 | 0 | 0
Xiao et al. (2019) | 635.5917 | 0.41 | 0.0625 | 0.775 | 1260 | 25 | 9.17 | 0 | 0 | 0 | 0
Xiao et al. (2019) | 589.9238 | 0.41 | 0.0625 | 0.775 | 1260 | 25 | 9.54 | 0 | 0 | 0 | 0
Xiao et al. (2019) | 4.5489 | 0.51 | 0.064 | 0.0569 | 1214.5 | 25 | 1.33 | 0 | 0 | 0 | 0
Xiao et al. (2019) | 3.7869 | 0.51 | 0.064 | 0.0569 | 1214.5 | 25 | 1.97 | 0 | 0 | 0 | 0
Xiao et al. (2019) | 7.8588 | 0.51 | 0.064 | 0.0569 | 1214.5 | 25 | 2.57 | 0 | 0 | 0 | 0
Xiao et al. (2019) | 4.2284 | 0.51 | 0.064 | 0.0569 | 1214.5 | 25 | 2.26 | 0 | 0 | 0 | 0
Xiao et al. (2019) | 4.2284 | 0.51 | 0.064 | 0.0569 | 1214.5 | 25 | 2.17 | 0 | 0 | 0 | 0
Xiao et al. (2019) | 4.2284 | 0.51 | 0.064 | 0.0569 | 1214.5 | 25 | 2.23 | 0 | 0 | 0 | 0
Xiao et al. (2019) | 4.2284 | 0.51 | 0.063 | 0.327 | 1245.6 | 25 | 2.32 | 0 | 0 | 0 | 0
Xiao et al. (2019) | 18.0291 | 0.51 | 0.063 | 0.327 | 1245.6 | 25 | 3.66 | 0 | 0 | 0 | 0
Xiao et al. (2019) | 69.19 | 0.51 | 0.063 | 0.327 | 1245.6 | 25 | 5.68 | 0 | 0 | 0 | 0
Xiao et al. (2019) | 127.7366 | 0.51 | 0.063 | 0.327 | 1245.6 | 25 | 6.03 | 0 | 0 | 0 | 0
Xiao et al. (2019) | 216.0821 | 0.51 | 0.063 | 0.327 | 1245.6 | 25 | 7.34 | 0 | 0 | 0 | 0
Xiao et al. (2019) | 253.329 | 0.51 | 0.063 | 0.327 | 1245.6 | 25 | 7.32 | 0 | 0 | 0 | 0
Xiao et al. (2019) | 19.4622 | 0.51 | 0.0625 | 0.775 | 1260 | 25 | 4.06 | 0 | 0 | 0 | 0
Xiao et al. (2019) | 102.3617 | 0.51 | 0.0625 | 0.775 | 1260 | 25 | 6.18 | 0 | 0 | 0 | 0
Xiao et al. (2019) | 438.7186 | 0.51 | 0.0625 | 0.775 | 1260 | 25 | 8.74 | 0 | 0 | 0 | 0
Xiao et al. (2019) | 506.3903 | 0.51 | 0.0625 | 0.775 | 1260 | 25 | 9.76 | 0 | 0 | 0 | 0
Xiao et al. (2019) | 851.2244 | 0.51 | 0.0625 | 0.775 | 1260 | 25 | 10.45 | 0 | 0 | 0 | 0
Xiao et al. (2019) | 725.7109 | 0.51 | 0.0625 | 0.775 | 1260 | 25 | 10.58 | 0 | 0 | 0 | 0
Scargiali et al. (2014) | 71.5991 | 1.8 | 0.063 | 0.3868 | 1245.6 | 25 | 7.1927 | 0 | 0 | 0 | 0
Scargiali et al. (2014) | 214.7971 | 1.8 | 0.0629 | 0.4166 | 1248.48 | 25 | 7.5266 | 0 | 0 | 0 | 0
Scargiali et al. (2014) | 372.3151 | 1.8 | 0.0625 | 0.775 | 1260 | 25 | 8.2549 | 0 | 0 | 0 | 0
Scargiali et al. (2014) | 558.4725 | 1.8 | 0.0625 | 0.775 | 1260 | 25 | 8.6495 | 0 | 0 | 0 | 0
Scargiali et al. (2014) | 766.1098 | 1.8 | 0.0625 | 0.775 | 1260 | 25 | 9.7117 | 0 | 0 | 0 | 0
Scargiali et al. (2014) | 995.2266 | 1.8 | 0.0625 | 0.775 | 1260 | 25 | 10.3794 | 0 | 0 | 0 | 0
Scargiali et al. (2014) | 1195.704 | 1.8 | 0.0625 | 0.775 | 1260 | 25 | 10.6829 | 0 | 0 | 0 | 0
Scargiali et al. (2014) | 70.922 | 4 | 0.05334 | 0.001033 | 1003.2 | 25 | 7.8378 | 0 | 0 | 0 | 0
Scargiali et al. (2014) | 198.5815 | 4 | 0.06456 | 0.1756 | 999.4 | 25 | 8.1682 | 0 | 0 | 0 | 0
Scargiali et al. (2014) | 375.8865 | 4 | 0.0651 | 0.62898 | 1250 | 25 | 8.8288 | 0 | 0 | 0 | 0
Scargiali et al. (2014) | 560.2835 | 4 | 0.0632 | 0.62898 | 1250 | 25 | 9.5796 | 0 | 0 | 0 | 0
Scargiali et al. (2014) | 773.0498 | 4 | 0.0628 | 0.62604 | 1257.4 | 25 | 10.7808 | 0 | 0 | 0 | 0
Scargiali et al. (2014) | 985.8157 | 4 | 0.0625 | 0.775 | 1260 | 25 | 11.6216 | 0 | 0 | 0 | 0
Scargiali et al. (2014) | 1191.49 | 4 | 0.0625 | 0.63201 | 1260 | 25 | 12.1922 | 0 | 0 | 0 | 0
Scargiali et al. (2014) | 1397.163 | 4 | 0.0625 | 0.51122 | 1260 | 25 | 12.6126 | 0 | 0 | 0 | 0
Scargiali et al. (2014) | 1723.405 | 4 | 0.0625 | 0.27348 | 1260 | 25 | 13.6036 | 0 | 0 | 0 | 0
Scargiali et al. (2014) | 2453.901 | 4 | 0.0625 | 0.15286 | 1260 | 25 | 14.5646 | 0 | 0 | 0 | 0
Scargiali et al. (2014) | 3496.454 | 4 | 0.0625 | 0.15286 | 1260 | 25 | 15.5856 | 0 | 0 | 0 | 0
Scargiali et al. (2014) | 4319.149 | 4 | 0.0625 | 0.15286 | 1260 | 25 | 16.7568 | 0 | 0 | 0 | 0
Scargiali et al. (2014) | 51.4291 | 7 | 0.05826 | 0.001003 | 977.2 | 25 | 9 | 0 | 0 | 0 | 0
Scargiali et al. (2014) | 205.715 | 7 | 0.0662 | 0.03146 | 1144.8 | 25 | 9.7091 | 0 | 0 | 0 | 0
Scargiali et al. (2014) | 377.1436 | 7 | 0.0691 | 0.47418 | 1198 | 25 | 9.9273 | 0 | 0 | 0 | 0
Scargiali et al. (2014) | 548.5722 | 7 | 0.06434 | 0.6202 | 1208 | 25 | 10.4727 | 0 | 0 | 0 | 0
Scargiali et al. (2014) | 754.2859 | 7 | 0.0625 | 0.57301 | 1260 | 25 | 11.2909 | 0 | 0 | 0 | 0
Scargiali et al. (2014) | 994.2861 | 7 | 0.06698 | 0.11291 | 1147.4 | 25 | 12.4909 | 0 | 0 | 0 | 0
Scargiali et al. (2014) | 1182.857 | 7 | 0.0563 | 0.12952 | 1183.4 | 25 | 12.8727 | 0 | 0 | 0 | 0
Scargiali et al. (2014) | 1388.572 | 7 | 0.05416 | 0.15286 | 1184 | 25 | 13.4182 | 0 | 0 | 0 | 0
Scargiali et al. (2014) | 1714.286 | 7 | 0.05115 | 0.15286 | 1184 | 25 | 13.8545 | 0 | 0 | 0 | 0
Scargiali et al. (2014) | 2468.571 | 7 | 0.0563 | 0.12952 | 1183.4 | 25 | 15.2727 | 0 | 0 | 0 | 0
Scargiali et al. (2014) | 3514.285 | 7 | 0.0562 | 0.15286 | 1184 | 25 | 16.6909 | 0 | 0 | 0 | 0
Scargiali et al. (2014) | 4320 | 7 | 0.0562 | 0.15251 | 1184 | 25 | 17.5091 | 0 | 0 | 0 | 0
Scargiali et al. (2014) | 5022.857 | 7 | 0.0562 | 0.28666 | 1184 | 25 | 18.4909 | 0 | 0 | 0 | 0
Scargiali et al. (2014) | 5622.857 | 7 | 0.0562 | 0.28666 | 1184 | 25 | 18.9273 | 0 | 0 | 0 | 0
Scargiali et al. (2014) | 6171.428 | 7 | 0.0562 | 0.2373 | 1184 | 25 | 19.6909 | 0 | 0 | 0 | 0
Scargiali et al. (2014) | 7165.714 | 7 | 0.0562 | 0.25933 | 1184 | 25 | 20.8909 | 0 | 0 | 0 | 0
Scargiali et al. (2014) | 8039.999 | 7 | 0.0562 | 0.25933 | 1184 | 25 | 21.4364 | 0 | 0 | 0 | 0
Scargiali et al. (2014) | 8828.57 | 7 | 0.0562 | 0.39356 | 1184 | 25 | 21.9818 | 0 | 0 | 0 | 0
Scargiali et al. (2014) | 9548.571 | 7 | 0.0562 | 0.39356 | 1184 | 25 | 22.6364 | 0 | 0 | 0 | 0
Hanafizadeh et al. (2018) | 0.80963 | 1.6 | 0.0725 | 0.001 | 997.05 | 20 | 3.9622 | 0 | 0 | 0 | 0
Hanafizadeh et al. (2018) | 1.6411 | 1.6 | 0.0725 | 0.001 | 997.05 | 20 | 4.0252 | 0 | 0 | 0 | 0
Hanafizadeh et al. (2018) | 3.326 | 1.6 | 0.0725 | 0.001 | 997.05 | 20 | 4.0699 | 0 | 0 | 0 | 0
Hanafizadeh et al. (2018) | 6.6521 | 1.6 | 0.0725 | 0.001 | 997.05 | 20 | 4.1301 | 0 | 0 | 0 | 0
Hanafizadeh et al. (2018) | 10 | 1.6 | 0.0725 | 0.001 | 997.05 | 20 | 4.158 | 0 | 0 | 0 | 0
Hanafizadeh et al. (2018) | 13.326 | 1.6 | 0.0725 | 0.001 | 997.05 | 20 | 4.1566 | 0 | 0 | 0 | 0
Hanafizadeh et al. (2018) | 16.674 | 1.6 | 0.0725 | 0.001 | 997.05 | 20 | 4.1748 | 0 | 0 | 0 | 0
Hanafizadeh et al. (2018) | 20 | 1.6 | 0.0725 | 0.001 | 997.05 | 20 | 4.1734 | 0 | 0 | 0 | 0
Wang et al. (2023) | 6.12 | 0.16 | 0.0638 | 0.11092 | 1220.72 | 25 | 1.9487 | 0 | 0 | 0 | 0
Wang et al. (2023) | 6.27 | 0.16 | 0.0638 | 0.11092 | 1220.72 | 25 | 1.9487 | 0 | 0 | 0 | 0
Wang et al. (2023) | 6.282 | 0.16 | 0.0638 | 0.11092 | 1220.72 | 25 | 1.9681 | 0 | 0 | 0 | 0
Wang et al. (2023) | 6.468 | 0.16 | 0.064 | 0.0569 | 1214.5 | 25 | 1.9778 | 0 | 0 | 0 | 0
Wang et al. (2023) | 6.87 | 0.16 | 0.064 | 0.0569 | 1214.5 | 25 | 1.9778 | 0 | 0 | 0 | 0
Wang et al. (2023) | 9.396 | 0.16 | 0.0638 | 0.11092 | 1220.72 | 25 | 1.8182 | 0 | 0 | 0 | 0
Wang et al. (2023) | 6.12 | 0.33 | 0.05946 | 0.088561 | 1134.2 | 25 | 2.3007 | 0 | 0 | 0 | 0
Wang et al. (2023) | 6.12 | 0.67 | 0.0638 | 0.11092 | 1220.72 | 25 | 2.3366 | 0 | 0 | 0 | 0
Wang et al. (2023) | 6.12 | 1.4 | 0.0638 | 0.11092 | 1220.72 | 25 | 2.3725 | 0 | 0 | 0 | 0
Tang et al. (2023) | 1.5978 | 0.15 | 0.0638 | 0.11092 | 1220.72 | 25 | 1.8554 | 0 | 0 | 0 | 0
Tang et al. (2023) | 2.3967 | 0.15 | 0.0638 | 0.11092 | 1220.72 | 25 | 1.8554 | 0 | 0 | 0 | 0
Tang et al. (2023) | 3.2337 | 0.15 | 0.0638 | 0.11092 | 1220.72 | 25 | 1.8493 | 0 | 0 | 0 | 0
Tang et al. (2023) | 2.3607 | 0.2 | 0.064 | 0.0569 | 1214.5 | 25 | 1.9829 | 0 | 0 | 0 | 0
Tang et al. (2023) | 3.0984 | 0.2 | 0.064 | 0.0569 | 1214.5 | 25 | 1.9908 | 0 | 0 | 0 | 0
Tang et al. (2023) | 3.9344 | 0.2 | 0.064 | 0.0569 | 1214.5 | 25 | 1.9987 | 0 | 0 | 0 | 0
Tang et al. (2023) | 4.5738 | 0.2 | 0.064 | 0.0569 | 1214.5 | 25 | 1.9908 | 0 | 0 | 0 | 0
Tang et al. (2023) | 4.9672 | 0.2 | 0.064 | 0.0569 | 1214.5 | 25 | 2.0219 | 0 | 0 | 0 | 0
Tang et al. (2023) | 1.5978 | 0.25 | 0.05946 | 0.088561 | 1134.2 | 25 | 2.3668 | 0 | 0 | 0 | 0
Tang et al. (2023) | 3.2717 | 0.25 | 0.05946 | 0.088561 | 1134.2 | 25 | 2.3668 | 0 | 0 | 0 | 0
Tang et al. (2023) | 4.0326 | 0.25 | 0.05946 | 0.088561 | 1134.2 | 25 | 2.3668 | 0 | 0 | 0 | 0
Tang et al. (2023) | 6.0109 | 0.25 | 0.0568 | 0.077382 | 1090.94 | 25 | 2.378 | 0 | 0 | 0 | 0
Tang et al. (2023) | 7 | 0.25 | 0.0568 | 0.077382 | 1090.94 | 25 | 2.378 | 0 | 0 | 0 | 0
Tang et al. (2023) | 9.1304 | 0.25 | 0.0568 | 0.077382 | 1090.94 | 25 | 2.378 | 0 | 0 | 0 | 0
Tang et al. (2023) | 11.0326 | 0.25 | 0.0568 | 0.077382 | 1090.94 | 25 | 2.4111 | 0 | 0 | 0 | 0
Tang et al. (2023) | 3.4286 | 0.4 | 0.05704 | 0.012182 | 1041.46 | 25 | 2.9136 | 0 | 0 | 0 | 0
Tang et al. (2023) | 7.2381 | 0.4 | 0.05704 | 0.012182 | 1041.46 | 25 | 2.9136 | 0 | 0 | 0 | 0
Tang et al. (2023) | 11.0476 | 0.4 | 0.05704 | 0.012182 | 1041.46 | 25 | 2.9259 | 0 | 0 | 0 | 0
Tang et al. (2023) | 13.7143 | 0.4 | 0.0613 | 0.012182 | 1041.46 | 25 | 2.962 | 0 | 0 | 0 | 0
Tang et al. (2023) | 19.8095 | 0.4 | 0.0613 | 0.012182 | 1041.46 | 25 | 2.9856 | 0 | 0 | 0 | 0
Tang et al. (2023) | 26.6667 | 0.4 | 0.06164 | 0.077382 | 1090.94 | 25 | 3.0765 | 0 | 0 | 0 | 0
Wang & Dong (2009) | 24.7578 | 1 | 0.05336 | 0.00098 | 961.06 | 25 | 3.17 | 0 | 0 | 0 | 0
Wang & Dong (2009) | 20.4244 | 1 | 0.05606 | 0.00098 | 961.06 | 25 | 3.24 | 0 | 0 | 0 | 0
Wang & Dong (2009) | 20.4244 | 1 | 0.05606 | 0.00098 | 961.06 | 25 | 3.26 | 0 | 0 | 0 | 0
Wang & Dong (2009) | 20.4244 | 1 | 0.05606 | 0.0009582 | 961.06 | 25 | 3.27 | 0 | 0 | 0 | 0
Wang & Dong (2009) | 20.4244 | 1 | 0.05606 | 0.0009582 | 961.06 | 25 | 3.29 | 0 | 0 | 0 | 0
Wang & Dong (2009) | 20.4244 | 1 | 0.05606 | 0.0009576 | 960.84 | 25 | 3.39 | 0 | 0 | 0 | 0
Wang & Dong (2009) | 22.1328 | 2 | 0.052196 | 0.040229 | 1124.2 | 25 | 3.96 | 0 | 0 | 0 | 0
Wang & Dong (2009) | 58.3272 | 2 | 0.043936 | 0.0018854 | 989.86 | 25 | 4.2 | 0 | 0 | 0 | 0
Wang & Dong (2009) | 58.3272 | 2 | 0.043936 | 0.0018854 | 989.86 | 25 | 4.26 | 0 | 0 | 0 | 0
Wang & Dong (2009) | 75.7472 | 2 | 0.043936 | 0.0037278 | 1021.62 | 25 | 4.5 | 0 | 0 | 0 | 0
Wang & Dong (2009) | 93.6881 | 2 | 0.072 | 0.001447 | 901.6 | 25 | 4.82 | 0 | 0 | 0 | 0
Wang & Dong (2009) | 79.7125 | 2 | 0.047872 | 0.001447 | 901.6 | 25 | 5.12 | 0 | 0 | 0 | 0
Wang & Dong (2009) | 75.7472 | 3 | 0.043936 | 0.001745 | 836 | 25 | 4.06 | 0 | 0 | 0 | 0
Wang & Dong (2009) | 75.7472 | 3 | 0.043936 | 0.001745 | 836 | 25 | 4.38 | 0 | 0 | 0 | 0
Wang & Dong (2009) | 75.7472 | 3 | 0.043936 | 0.001745 | 836 | 25 | 4.45 | 0 | 0 | 0 | 0
Wang & Dong (2009) | 55.1052 | 3 | 0.043612 | 0.033147 | 987.6 | 25 | 5.03 | 0 | 0 | 0 | 0
Wang & Dong (2009) | 39.8039 | 3 | 0.048212 | 0.040818 | 1062.4 | 25 | 5.32 | 0 | 0 | 0 | 0
Wang & Dong (2009) | 50.6317 | 3 | 0.049412 | 0.018858 | 1018.4 | 25 | 5.42 | 0 | 0 | 0 | 0
Wang & Dong (2009) | 61.4946 | 4 | 0.07074 | 0.04886 | 1199 | 25 | 5 | 0 | 0 | 0 | 0
Wang & Dong (2009) | 61.4946 | 4 | 0.07074 | 0.04886 | 1199 | 25 | 5.094 | 0 | 0 | 0 | 0
Wang & Dong (2009) | 62.779 | 4 | 0.07038 | 0.04886 | 1199 | 25 | 5.67 | 0 | 0 | 0 | 0
Wang & Dong (2009) | 89.8333 | 4 | 0.07126 | 0.03568 | 1197 | 25 | 5.82 | 0 | 0 | 0 | 0
Wang & Dong (2009) | 115.648 | 4 | 0.072 | 0.02594 | 1155 | 25 | 5.93 | 0 | 0 | 0 | 0
Wang & Dong (2009) | 130.772 | 4 | 0.072 | 0.02144 | 1118 | 25 | 6.08 | 0 | 0 | 0 | 0
Davidson and Schüler (1960) | 1440 | 1.92 | 0.063 | 0.711 | 1250 | 25 | 16.8389 | 0 | 0 | 0 | 0
Davidson and Schüler (1960) | 18.9076 | 0.668 | 0.0628 | 0.515 | 1251.36 | 25 | 4.4134 | 0 | 0 | 0 | 0
Davidson and Schüler (1960) | 24.2017 | 0.668 | 0.0619 | 0.515 | 1201.88 | 25 | 4.6358 | 0 | 0 | 0 | 0
Davidson and Schüler (1960) | 31.5126 | 0.668 | 0.0647 | 0.515 | 1199 | 25 | 4.9613 | 0 | 0 | 0 | 0
Davidson and Schüler (1960) | 39.3277 | 0.668 | 0.0647 | 0.515 | 1199 | 25 | 5.2196 | 0 | 0 | 0 | 0
Davidson and Schüler (1960) | 47.395 | 0.668 | 0.0629 | 0.515 | 1248.48 | 25 | 5.4546 | 0 | 0 | 0 | 0
Davidson and Schüler (1960) | 55.9664 | 0.668 | 0.0628 | 0.515 | 1251.36 | 25 | 5.6626 | 0 | 0 | 0 | 0
Davidson and Schüler (1960) | 64.5378 | 0.668 | 0.0629 | 0.515 | 1248.48 | 25 | 5.8797 | 0 | 0 | 0 | 0
Davidson and Schüler (1960) | 74.3697 | 0.668 | 0.0628 | 0.515 | 1251.36 | 25 | 6.1321 | 0 | 0 | 0 | 0
Davidson and Schüler (1960) | 82.437 | 0.668 | 0.0628 | 0.515 | 1251.36 | 25 | 6.4757 | 0 | 0 | 0 | 0
Davidson and Schüler (1960) | 92.521 | 0.668 | 0.0629 | 0.515 | 1248.48 | 25 | 6.6133 | 0 | 0 | 0 | 0
Davidson and Schüler (1960) | 100.3361 | 0.668 | 0.063 | 0.515 | 1245.6 | 25 | 6.7688 | 0 | 0 | 0 | 0
Davidson and Schüler (1960) | 108.1513 | 0.668 | 0.063 | 0.515 | 1245.6 | 25 | 6.7979 | 0 | 0 | 0 | 0
Davidson and Schüler (1960) | 114.4538 | 0.668 | 0.063 | 0.515 | 1245.6 | 25 | 6.9006 | 0 | 0 | 0 | 0
Davidson and Schüler (1960) | 132.3529 | 0.668 | 0.0629 | 0.515 | 1248.48 | 25 | 7.1763 | 0 | 0 | 0 | 0
Davidson and Schüler (1960) | 149.2437 | 0.668 | 0.0629 | 0.515 | 1248.48 | 25 | 7.4128 | 0 | 0 | 0 | 0
Davidson and Schüler (1960) | 19.4118 | 0.668 | 0.0627 | 0.626 | 1254.24 | 25 | 4.6482 | 0 | 0 | 0 | 0
Davidson and Schüler (1960) | 25.4622 | 0.668 | 0.0628 | 0.626 | 1251.36 | 25 | 4.9504 | 0 | 0 | 0 | 0
Davidson and Schüler (1960) | 33.5294 | 0.668 | 0.0628 | 0.626 | 1251.36 | 25 | 5.2587 | 0 | 0 | 0 | 0
Davidson and Schüler (1960) | 37.0588 | 0.668 | 0.0627 | 0.626 | 1254.24 | 25 | 5.4001 | 0 | 0 | 0 | 0
Davidson and Schüler (1960) | 46.3866 | 0.668 | 0.0627 | 0.626 | 1254.24 | 25 | 5.7041 | 0 | 0 | 0 | 0
Davidson and Schüler (1960) | 55.7143 | 0.668 | 0.0628 | 0.626 | 1251.36 | 25 | 5.9937 | 0 | 0 | 0 | 0
Davidson and Schüler (1960) | 62.7731 | 0.668 | 0.0627 | 0.626 | 1254.24 | 25 | 6.2233 | 0 | 0 | 0 | 0
Davidson and Schüler (1960) | 71.0924 | 0.668 | 0.0628 | 0.626 | 1251.36 | 25 | 6.3916 | 0 | 0 | 0 | 0
Davidson and Schüler (1960) | 80.4202 | 0.668 | 0.0629 | 0.626 | 1248.48 | 25 | 6.6498 | 0 | 0 | 0 | 0
Davidson and Schüler (1960) | 88.7395 | 0.668 | 0.0629 | 0.626 | 1248.48 | 25 | 6.8152 | 0 | 0 | 0 | 0
Davidson and Schüler (1960) | 105.8824 | 0.668 | 0.0629 | 0.626 | 1248.48 | 25 | 7.1345 | 0 | 0 | 0 | 0
Davidson and Schüler (1960) | 114.2017 | 0.668 | 0.0629 | 0.626 | 1248.48 | 25 | 7.299 | 0 | 0 | 0 | 0
Davidson and Schüler (1960) | 131.8487 | 0.668 | 0.0627 | 0.626 | 1254.24 | 25 | 7.5796 | 0 | 0 | 0 | 0
Davidson and Schüler (1960) | 20.4202 | 0.668 | 0.0628 | 0.695 | 1251.36 | 25 | 4.85 | 0 | 0 | 0 | 0
Davidson and Schüler (1960) | 24.2017 | 0.668 | 0.0628 | 0.695 | 1251.36 | 25 | 5.0782 | 0 | 0 | 0 | 0
Davidson and Schüler (1960) | 31.2605 | 0.668 | 0.0627 | 0.695 | 1254.24 | 25 | 5.335 | 0 | 0 | 0 | 0
Davidson and Schüler (1960) | 37.3109 | 0.668 | 0.0627 | 0.695 | 1254.24 | 25 | 5.5778 | 0 | 0 | 0 | 0
Davidson and Schüler (1960) | 43.1092 | 0.668 | 0.0626 | 0.695 | 1257.12 | 25 | 5.8012 | 0 | 0 | 0 | 0
Davidson and Schüler (1960) | 50.9244 | 0.668 | 0.0627 | 0.695 | 1254.24 | 25 | 6.0673 | 0 | 0 | 0 | 0
Davidson and Schüler (1960) | 61.0084 | 0.668 | 0.0626 | 0.695 | 1257.12 | 25 | 6.352 | 0 | 0 | 0 | 0
Davidson and Schüler (1960) | 67.3109 | 0.668 | 0.0627 | 0.695 | 1254.24 | 25 | 6.5012 | 0 | 0 | 0 | 0
Davidson and Schüler (1960) | 79.4118 | 0.668 | 0.0628 | 0.695 | 1251.36 | 25 | 6.8267 | 0 | 0 | 0 | 0
Davidson and Schüler (1960) | 86.7227 | 0.668 | 0.0627 | 0.695 | 1254.24 | 25 | 6.962 | 0 | 0 | 0 | 0
Davidson and Schüler (1960) | 96.8067 | 0.668 | 0.0628 | 0.695 | 1251.36 | 25 | 7.2022 | 0 | 0 | 0 | 0
Davidson and Schüler (1960) | 104.6218 | 0.668 | 0.0629 | 0.695 | 1248.48 | 25 | 7.3588 | 0 | 0 | 0 | 0
Davidson and Schüler (1960) | 109.1597 | 0.668 | 0.0629 | 0.695 | 1248.48 | 25 | 7.4323 | 0 | 0 | 0 | 0
Davidson and Schüler (1960) | 114.7059 | 0.668 | 0.0627 | 0.695 | 1254.24 | 25 | 7.5374 | 0 | 0 | 0 | 0
Davidson and Schüler (1960) | 129.0756 | 0.668 | 0.0627 | 0.695 | 1254.24 | 25 | 7.775 | 0 | 0 | 0 | 0
Davidson and Schüler (1960) | 132.8571 | 0.668 | 0.0627 | 0.695 | 1254.24 | 25 | 7.8583 | 0 | 0 | 0 | 0
Davidson and Schüler (1960) | 14.3697 | 0.668 | 0.0627 | 0.764 | 1254.24 | 25 | 4.5854 | 0 | 0 | 0 | 0
Davidson and Schüler (1960) | 20.9244 | 0.668 | 0.0627 | 0.764 | 1254.24 | 25 | 5.0045 | 0 | 0 | 0 | 0
Davidson and Schüler (1960) | 30 | 0.668 | 0.0627 | 0.764 | 1254.24 | 25 | 5.4726 | 0 | 0 | 0 | 0
Davidson and Schüler (1960) | 42.8571 | 0.668 | 0.0626 | 0.764 | 1257.12 | 25 | 5.941 | 0 | 0 | 0 | 0
Davidson and Schüler (1960) | 51.4286 | 0.668 | 0.0627 | 0.764 | 1254.24 | 25 | 6.2371 | 0 | 0 | 0 | 0
Davidson and Schüler (1960) | 61.2605 | 0.668 | 0.0627 | 0.764 | 1254.24 | 25 | 6.5201 | 0 | 0 | 0 | 0
Davidson and Schüler (1960) | 67.0588 | 0.668 | 0.0627 | 0.764 | 1254.24 | 25 | 6.6979 | 0 | 0 | 0 | 0
Davidson and Schüler (1960) | 78.9076 | 0.668 | 0.0627 | 0.764 | 1254.24 | 25 | 6.973 | 0 | 0 | 0 | 0
Davidson and Schüler (1960) | 87.7311 | 0.668 | 0.0628 | 0.764 | 1251.36 | 25 | 7.1971 | 0 | 0 | 0 | 0
Davidson and Schüler (1960) | 97.0588 | 0.668 | 0.0628 | 0.764 | 1251.36 | 25 | 7.3835 | 0 | 0 | 0 | 0
Davidson and Schüler (1960) | 104.6218 | 0.668 | 0.0627 | 0.764 | 1254.24 | 25 | 7.5233 | 0 | 0 | 0 | 0
Davidson and Schüler (1960) | 109.4118 | 0.668 | 0.0627 | 0.764 | 1254.24 | 25 | 7.6214 | 0 | 0 | 0 | 0
Davidson and Schüler (1960) | 115.2101 | 0.668 | 0.0627 | 0.764 | 1254.24 | 25 | 7.7349 | 0 | 0 | 0 | 0
Davidson and Schüler (1960) | 144.2017 | 0.668 | 0.0625 | 0.764 | 1260 | 25 | 8.1669 | 0 | 0 | 0 | 0
Davidson and Schüler (1960) | 18.9076 | 0.668 | 0.0626 | 0.915 | 1257.12 | 25 | 5.0989 | 0 | 0 | 0 | 0
Davidson and Schüler (1960) | 27.9832 | 0.668 | 0.0626 | 0.915 | 1257.12 | 25 | 5.5778 | 0 | 0 | 0 | 0
Davidson and Schüler (1960) | 34.5378 | 0.668 | 0.0625 | 0.915 | 1260 | 25 | 5.9258 | 0 | 0 | 0 | 0
Davidson and Schüler (1960) | 41.3445 | 0.668 | 0.0626 | 0.915 | 1257.12 | 25 | 6.1955 | 0 | 0 | 0 | 0
Davidson and Schüler (1960) | 53.1933 | 0.668 | 0.0627 | 0.915 | 1254.24 | 25 | 6.6133 | 0 | 0 | 0 | 0
Davidson and Schüler (1960) | 60.7563 | 0.668 | 0.0627 | 0.915 | 1254.24 | 25 | 6.8325 | 0 | 0 | 0 | 0
Davidson and Schüler (1960) | 69.0756 | 0.668 | 0.0627 | 0.915 | 1254.24 | 25 | 7.06 | 0 | 0 | 0 | 0
Davidson and Schüler (1960) | 80.4202 | 0.668 | 0.06374 | 0.915 | 1253.64 | 25 | 7.3539 | 0 | 0 | 0 | 0
Davidson and Schüler (1960) | 91.0084 | 0.668 | 0.0627 | 0.915 | 1254.24 | 25 | 7.6167 | 0 | 0 | 0 | 0
Davidson and Schüler (1960) | 98.5714 | 0.668 | 0.0627 | 0.915 | 1254.24 | 25 | 7.7706 | 0 | 0 | 0 | 0
Davidson and Schüler (1960) | 104.1176 | 0.668 | 0.0627 | 0.915 | 1254.24 | 25 | 7.8928 | 0 | 0 | 0 | 0
Davidson and Schüler (1960) | 112.9412 | 0.668 | 0.0626 | 0.915 | 1257.12 | 25 | 8.0239 | 0 | 0 | 0 | 0
Davidson and Schüler (1960) | 124.7899 | 0.668 | 0.0625 | 0.915 | 1260 | 25 | 8.2465 | 0 | 0 | 0 | 0
Davidson and Schüler (1960) | 142.9412 | 0.668 | 0.0625 | 0.915 | 1260 | 25 | 8.5245 | 0 | 0 | 0 | 0
Davidson and Schüler (1960) | 22.1849 | 0.668 | 0.0626 | 1.04 | 1257.12 | 25 | 5.4636 | 0 | 0 | 0 | 0
Davidson and Schüler (1960) | 26.7227 | 0.668 | 0.0625 | 1.04 | 1260 | 25 | 5.7932 | 0 | 0 | 0 | 0
Davidson and Schüler (1960) | 33.5294 | 0.668 | 0.0625 | 1.04 | 1260 | 25 | 6.06 | 0 | 0 | 0 | 0
Davidson and Schüler (1960) | 42.605 | 0.668 | 0.0626 | 1.04 | 1257.12 | 25 | 6.4307 | 0 | 0 | 0 | 0
Davidson and Schüler (1960) | 53.9496 | 0.668 | 0.0626 | 1.04 | 1257.12 | 25 | 6.8095 | 0 | 0 | 0 | 0
Davidson and Schüler (1960) | 65.7983 | 0.668 | 0.0627 | 1.04 | 1254.24 | 25 | 7.1971 | 0 | 0 | 0 | 0
Davidson and Schüler (1960) | 74.8739 | 0.668 | 0.0627 | 1.04 | 1254.24 | 25 | 7.4371 | 0 | 0 | 0 | 0
Davidson and Schüler (1960) | 95.7983 | 0.668 | 0.0625 | 1.04 | 1260 | 25 | 7.9695 | 0 | 0 | 0 | 0
Davidson and Schüler (1960) | 113.1933 | 0.668 | 0.0625 | 1.04 | 1260 | 25 | 8.27 | 0 | 0 | 0 | 0
Davidson and Schüler (1960) | 138.9076 | 0.668 | 0.0625 | 1.04 | 1260 | 25 | 8.7084 | 0 | 0 | 0 | 0
Davidson and Schüler (1960) | 1080 | 1.92 | 0.0625 | 0.26548 | 1260 | 25 | 15.8882 | 0 | 0 | 0 | 0
Davidson and Schüler (1960) | 1440 | 1.92 | 0.0625 | 0.26068 | 1258 | 25 | 17.0605 | 0 | 0 | 0 | 0
Davidson and Schüler (1960) | 1980 | 1.92 | 0.0644 | 0.17863 | 1260 | 25 | 18.2831 | 0 | 0 | 0 | 0
Davidson and Schüler (1960) | 900 | 1.92 | 0.0625 | 0.15286 | 1260 | 25 | 14.5113 | 0 | 0 | 0 | 0
Davidson and Schüler (1960) | 1560 | 1.92 | 0.0625 | 0.15286 | 1260 | 25 | 16.6113 | 0 | 0 | 0 | 0
Davidson and Schüler (1960) | 2100 | 1.92 | 0.063 | 0.15251 | 1258.8 | 25 | 17.894 | 0 | 0 | 0 | 0
Davidson and Schüler (1960) | 840 | 1.92 | 0.0625 | 0.36824 | 1260 | 25 | 13.5409 | 0 | 0 | 0 | 0
Davidson and Schüler (1960) | 1200 | 1.92 | 0.05776 | 0.15286 | 1115.4 | 25 | 15.0924 | 0 | 0 | 0 | 0
Davidson and Schüler (1960) | 1560 | 1.92 | 0.0625 | 0.15286 | 1260 | 25 | 16.1365 | 0 | 0 | 0 | 0
Davidson and Schüler (1960) | 102 | 0.52 | 0.0639 | 0.775 | 1260 | 25 | 9.5775 | 0 | 0 | 0 | 0
Davidson and Schüler (1960) | 186 | 0.52 | 0.0639 | 0.775 | 1260 | 25 | 9.9127 | 0 | 0 | 0 | 0
Davidson and Schüler (1960) | 216 | 0.52 | 0.0639 | 0.775 | 1260 | 25 | 10.1653 | 0 | 0 | 0 | 0
Davidson and Schüler (1960) | 162 | 0.52 | 0.0647 | 0.5958 | 1254.24 | 25 | 7.9188 | 0 | 0 | 0 | 0
Davidson and Schüler (1960) | 204 | 0.52 | 0.0647 | 0.775 | 1260 | 25 | 8.3057 | 0 | 0 | 0 | 0
Davidson and Schüler (1960) | 306 | 0.646 | 0.0645 | 0.775 | 1260 | 25 | 10.2266 | 0 | 0 | 0 | 0
Davidson and Schüler (1960) | 426 | 0.646 | 0.0645 | 0.775 | 1260 | 25 | 10.8566 | 0 | 0 | 0 | 0
Davidson and Schüler (1960) | 1920 | 1.95 | 0.0639 | 0.34551 | 1260 | 25 | 20.4835 | 0 | 0 | 0 | 0
Davidson and Schüler (1960) | 2520 | 1.95 | 0.0639 | 0.25933 | 1184 | 25 | 21.2157 | 0 | 0 | 0 | 0
Davidson and Schüler (1960) | 3420 | 1.95 | 0.0639 | 0.39356 | 1184 | 25 | 22.2917 | 0 | 0 | 0 | 0
Davidson and Schüler (1960) | 1740 | 1.95 | 0.064 | 0.2373 | 1260 | 25 | 19.5294 | 0 | 0 | 0 | 0
Davidson and Schüler (1960) | 2100 | 1.95 | 0.064 | 0.2373 | 1256.2 | 25 | 19.8577 | 0 | 0 | 0 | 0
Davidson and Schüler (1960) | 2760 | 1.95 | 0.064 | 0.34551 | 1260 | 25 | 20.6341 | 0 | 0 | 0 | 0
Davidson and Schüler (1960) | 2280 | 1.95 | 0.0641 | 0.2373 | 1260 | 25 | 19.5294 | 0 | 0 | 0 | 0
Davidson and Schüler (1960) | 2820 | 1.95 | 0.0641 | 0.2373 | 1260 | 25 | 20.1755 | 0 | 0 | 0 | 0
Davidson and Schüler (1960) | 3360 | 1.95 | 0.0641 | 0.25933 | 1184 | 25 | 20.7826 | 0 | 0 | 0 | 0
Davidson and Schüler (1960) | 750 | 1.95 | 0.0625 | 0.48 | 1260 | 25 | 12.5 | 0 | 0 | 0 | 0
Davidson and Schüler (1960) | 607.8007 | 1.49 | 0.0625 | 0.735 | 1260 | 25 | 12.7868 | 0 | 1 | 0 | 0
Davidson and Schüler (1960) | 731.3109 | 1.49 | 0.0625 | 0.735 | 1260 | 25 | 13.3625 | 0 | 1 | 0 | 0
Davidson and Schüler (1960) | 782.6652 | 1.49 | 0.0625 | 0.735 | 1260 | 25 | 13.5849 | 0 | 1 | 0 | 0
Davidson and Schüler (1960) | 847.6706 | 1.49 | 0.0625 | 0.735 | 1260 | 25 | 13.8234 | 0 | 1 | 0 | 0
Davidson and Schüler (1960) | 881.4735 | 1.49 | 0.0633 | 0.735 | 1249.4 | 25 | 13.9524 | 0 | 1 | 0 | 0
Davidson and Schüler (1960) | 926.9772 | 1.49 | 0.0625 | 0.735 | 1260 | 25 | 14.1125 | 0 | 1 | 0 | 0
Davidson and Schüler (1960) | 980.9317 | 1.49 | 0.0625 | 0.735 | 1260 | 25 | 14.2853 | 0 | 1 | 0 | 0
Davidson and Schüler (1960) | 1053.0878 | 1.49 | 0.06046 | 0.735 | 1260 | 25 | 14.5277 | 0 | 1 | 0 | 0
Davidson and Schüler (1960) | 631.2026 | 1.49 | 0.0625 | 0.735 | 1260 | 25 | 12.9932 | 0 | 0 | 0 | 0
Davidson and Schüler (1960) | 866.5222 | 1.49 | 0.0625 | 0.735 | 1260 | 25 | 13.9892 | 0 | 0 | 0 | 0
Davidson and Schüler (1960) | 911.3759 | 1.49 | 0.0625 | 0.735 | 1260 | 25 | 14.154 | 0 | 0 | 0 | 0
Davidson and Schüler (1960) | 952.3294 | 1.49 | 0.0625 | 0.735 | 1260 | 25 | 14.2934 | 0 | 0 | 0 | 0
Davidson and Schüler (1960) | 1004.9837 | 1.49 | 0.06248 | 0.735 | 1258.8 | 25 | 14.4619 | 0 | 0 | 0 | 0
Davidson and Schüler (1960) | 1077.7898 | 1.49 | 0.0625 | 0.735 | 1260 | 25 | 14.6935 | 0 | 0 | 0 | 0
Davidson and Schüler (1960) | 1175.948 | 1.49 | 0.0625 | 0.735 | 1260 | 25 | 14.9749 | 0 | 0 | 0 | 0
Badam et al. (2007) | 328.7473 | 2 | 0.072 | 0.5062 | 1251.36 | 25 | 6.5618 | 0 | 0 | 0 | 0
Badam et al. (2007) | 330.1955 | 2 | 0.072 | 0.4166 | 1248.48 | 25 | 6.6516 | 0 | 0 | 0 | 0
Badam et al. (2007) | 330.1955 | 2 | 0.072 | 0.4166 | 1248.48 | 25 | 6.7299 | 0 | 0 | 0 | 0
Badam et al. (2007) | 283.8523 | 2 | 0.072 | 0.3514 | 1199.36 | 25 | 6.3246 | 0 | 0 | 0 | 0
Badam et al. (2007) | 283.8523 | 2 | 0.072 | 0.3514 | 1199.36 | 25 | 6.399 | 0 | 0 | 0 | 0
Badam et al. (2007) | 282.4041 | 2 | 0.072 | 0.3514 | 1199.36 | 25 | 6.4607 | 0 | 0 | 0 | 0
Badam et al. (2007) | 236.0608 | 2 | 0.072 | 0.221 | 1101.12 | 25 | 6.1529 | 0 | 0 | 0 | 0
Badam et al. (2007) | 237.5091 | 2 | 0.072 | 0.221 | 1101.12 | 25 | 6.231 | 0 | 0 | 0 | 0
Badam et al. (2007) | 238.9573 | 2 | 0.072 | 0.4166 | 1248.48 | 25 | 6.308 | 0 | 0 | 0 | 0
Badam et al. (2007) | 188.2694 | 2 | 0.072 | 0.1314 | 1098.24 | 25 | 5.8844 | 0 | 0 | 0 | 0
Badam et al. (2007) | 186.8211 | 2 | 0.072 | 0.001 | 1000 | 25 | 5.8112 | 0 | 0 | 0 | 0
Badam et al. (2007) | 141.9261 | 2 | 0.072 | 0.0010024 | 998.56 | 25 | 5.4075 | 0 | 0 | 0 | 0
Badam et al. (2007) | 143.3744 | 2 | 0.072 | 0.001 | 1000 | 25 | 5.477 | 0 | 0 | 0 | 0
Badam et al. (2007) | 94.5 | 2 | 0.072 | 0.001 | 1000 | 25 | 4.8953 | 0 | 0 | 0 | 0
Badam et al. (2007) | 94.5 | 2 | 0.072 | 0.001 | 1000 | 25 | 4.9368 | 0 | 0 | 0 | 0
Badam et al. (2007) | 94.5 | 2 | 0.072 | 0.001 | 1000 | 25 | 4.9776 | 0 | 0 | 0 | 0
Badam et al. (2007) | 94.5 | 2 | 0.072 | 0.001 | 1000 | 25 | 5.0178 | 0 | 0 | 0 | 0
Badam et al. (2007) | 140.4779 | 2 | 0.072 | 0.066202 | 1047.68 | 25 | 5.5388 | 0 | 0 | 0 | 0
Badam et al. (2007) | 140.4779 | 2 | 0.072 | 0.066202 | 1047.68 | 25 | 5.4898 | 0 | 0 | 0 | 0
Badam et al. (2007) | 189.7176 | 2 | 0.072 | 0.3514 | 1199 | 25 | 6.1223 | 0 | 0 | 0 | 0
Badam et al. (2007) | 188.2694 | 2 | 0.072 | 0.221 | 1101.12 | 25 | 6.0526 | 0 | 0 | 0 | 0
Badam et al. (2007) | 94.5 | 2 | 0.072 | 0.001 | 1000 | 25 | 5.1345 | 0 | 0 | 0 | 0
Badam et al. (2007) | 94.5 | 2 | 0.072 | 0.001 | 1000 | 25 | 5.0962 | 0 | 0 | 0 | 0
Badam et al. (2007) | 140.4779 | 2 | 0.072 | 0.2862 | 1149.52 | 25 | 5.7267 | 0 | 0 | 0 | 0
Badam et al. (2007) | 140.4779 | 2 | 0.072 | 0.1314 | 1097.16 | 25 | 5.6809 | 0 | 0 | 0 | 0
Badam et al. (2007) | 188.2694 | 2 | 0.072 | 0.221 | 1101.12 | 25 | 6.3138 | 0 | 0 | 0 | 0
Badam et al. (2007) | 188.2694 | 2 | 0.072 | 0.221 | 1101.12 | 25 | 6.2633 | 0 | 0 | 0 | 0
Badam et al. (2007) | 234.6126 | 2 | 0.072 | 0.3514 | 1199.36 | 25 | 6.6848 | 0 | 0 | 0 | 0
Badam et al. (2007) | 236.0608 | 2 | 0.072 | 0.221 | 1101.12 | 25 | 6.6422 | 0 | 0 | 0 | 0
Badam et al. (2007) | 282.4041 | 2 | 0.072 | 0.2618 | 1196.48 | 25 | 7.1697 | 0 | 0 | 0 | 0
Badam et al. (2007) | 282.4041 | 2 | 0.072 | 0.2618 | 1196.48 | 25 | 7.1109 | 0 | 0 | 0 | 0
Badam et al. (2007) | 283.8523 | 2 | 0.072 | 0.2618 | 1196.48 | 25 | 7.0632 | 0 | 0 | 0 | 0
Badam et al. (2007) | 74.2432 | 4 | 0.072 | 0.01058 | 1066.4 | 25 | 5.5155 | 0 | 0 | 0 | 0
Badam et al. (2007) | 74.2432 | 4 | 0.072 | 0.01058 | 1066.4 | 25 | 5.4895 | 0 | 0 | 0 | 0
Badam et al. (2007) | 74.2432 | 4 | 0.072 | 0.01058 | 1066.4 | 25 | 5.41 | 0 | 0 | 0 | 0
Badam et al. (2007) | 74.2432 | 4 | 0.072 | 0.0036 | 1055 | 25 | 5.3556 | 0 | 0 | 0 | 0
Badam et al. (2007) | 74.2432 | 4 | 0.072 | 0.0036 | 1055 | 25 | 5.328 | 0 | 0 | 0 | 0
Badam et al. (2007) | 110.1935 | 4 | 0.072 | 0.00684 | 1049.4 | 25 | 5.8474 | 0 | 0 | 0 | 0
Badam et al. (2007) | 110.1935 | 4 | 0.072 | 0.00684 | 1049.4 | 25 | 5.8474 | 0 | 0 | 0 | 0
Badam et al. (2007) | 108.9538 | 4 | 0.072 | 0.1314 | 1098.24 | 25 | 5.7911 | 0 | 0 | 0 | 0
Badam et al. (2007) | 108.9538 | 4 | 0.072 | 0.1314 | 1098.24 | 25 | 5.7911 | 0 | 0 | 0 | 0
Badam et al. (2007) | 148.6231 | 4 | 0.072 | 0.01058 | 1066.4 | 25 | 6.3452 | 0 | 0 | 0 | 0
Badam et al. (2007) | 149.8628 | 4 | 0.072 | 0.00978 | 1042 | 25 | 6.3232 | 0 | 0 | 0 | 0
Badam et al. (2007) | 156.0611 | 4 | 0.072 | 0.00684 | 1049.4 | 25 | 6.3687 | 0 | 0 | 0 | 0
Badam et al. (2007) | 157.3008 | 4 | 0.072 | 0.00684 | 1049.4 | 25 | 6.3443 | 0 | 0 | 0 | 0
Badam et al. (2007) | 143.6645 | 4 | 0.072 | 0.00978 | 1042 | 25 | 6.1149 | 0 | 0 | 0 | 0
Badam et al. (2007) | 139.9455 | 4 | 0.072 | 0.2228 | 1131.72 | 25 | 6.021 | 0 | 0 | 0 | 0
Badam et al. (2007) | 226.7221 | 4 | 0.072 | 0.1314 | 1098.24 | 25 | 6.8736 | 0 | 0 | 0 | 0
Badam et al. (2007) | 226.7221 | 4 | 0.072 | 0.1314 | 1049.12 | 25 | 6.8223 | 0 | 0 | 0 | 0
Badam et al. (2007) | 214.3254 | 4 | 0.072 | 0.33918 | 1093.4 | 25 | 6.6956 | 0 | 0 | 0 | 0
Badam et al. (2007) | 219.2841 | 4 | 0.072 | 0.16164 | 1101.4 | 25 | 6.6954 | 0 | 0 | 0 | 0
Badam et al. (2007) | 219.2841 | 4 | 0.072 | 0.16164 | 1101.4 | 25 | 6.6954 | 0 | 0 | 0 | 0
Badam et al. (2007) | 221.7634 | 4 | 0.072 | 0.16164 | 1101.4 | 25 | 6.668 | 0 | 0 | 0 | 0
Badam et al. (2007) | 221.7634 | 4 | 0.072 | 0.16164 | 1101.4 | 25 | 6.668 | 0 | 0 | 0 | 0
Badam et al. (2007) | 223.0031 | 4 | 0.072 | 0.00684 | 1049.4 | 25 | 6.627 | 0 | 0 | 0 | 0
Badam et al. (2007) | 223.0031 | 4 | 0.072 | 0.00684 | 1049.4 | 25 | 6.627 | 0 | 0 | 0 | 0
Badam et al. (2007) | 262.6724 | 4 | 0.072 | 0.21416 | 1231.36 | 25 | 7.1654 | 0 | 0 | 0 | 0
Badam et al. (2007) | 262.6724 | 4 | 0.072 | 0.21416 | 1231.36 | 25 | 7.1654 | 0 | 0 | 0 | 0
Badam et al. (2007) | 251.5154 | 4 | 0.072 | 0.1756 | 999.4 | 25 | 7.0085 | 0 | 0 | 0 | 0
Badam et al. (2007) | 261.4327 | 4 | 0.072 | 0.27058 | 1238.48 | 25 | 7.044 | 0 | 0 | 0 | 0
Badam et al. (2007) | 261.4327 | 4 | 0.072 | 0.36018 | 1241.36 | 25 | 6.9304 | 0 | 0 | 0 | 0
Badam et al. (2007) | 84.7795 | 6 | 0.072 | 0.001298 | 934.4 | 25 | 6.1691 | 0 | 0 | 0 | 0
Badam et al. (2007) | 84.7795 | 6 | 0.072 | 0.001298 | 934.4 | 25 | 6.1453 | 0 | 0 | 0 | 0
Badam et al. (2007) | 84.7795 | 6 | 0.072 | 0.002949 | 997.8 | 25 | 6.0973 | 0 | 0 | 0 | 0
Badam et al. (2007) | 82.5336 | 6 | 0.072 | 0.001447 | 901.6 | 25 | 6.0189 | 0 | 0 | 0 | 0
Badam et al. (2007) | 170.1191 | 6 | 0.072 | 0.19228 | 1100.2 | 25 | 7.0966 | 0 | 0 | 0 | 0
Badam et al. (2007) | 170.1191 | 6 | 0.072 | 0.19228 | 1100.2 | 25 | 7.0966 | 0 | 0 | 0 | 0
Badam et al. (2007) | 168.9963 | 6 | 0.072 | 0.00684 | 1049.4 | 25 | 7.045 | 0 | 0 | 0 | 0
Badam et al. (2007) | 168.9963 | 6 | 0.072 | 0.00684 | 1049.4 | 25 | 6.8595 | 0 | 0 | 0 | 0
Badam et al. (2007) | 254.336 | 6 | 0.072 | 9.9948 | 1236.24 | 25 | 7.7725 | 0 | 0 | 0 | 0
Badam et al. (2007) | 254.336 | 6 | 0.072 | 9.9948 | 1236.24 | 25 | 7.7276 | 0 | 0 | 0 | 0
Badam et al. (2007) | 254.336 | 6 | 0.072 | 0.27058 | 1238.48 | 25 | 7.4947 | 0 | 0 | 0 | 0
Badam et al. (2007) | 254.336 | 6 | 0.072 | 0.27058 | 1238.48 | 25 | 7.4463 | 0 | 0 | 0 | 0
Badam et al. (2007) | 254.336 | 6 | 0.072 | 0.27058 | 1238.48 | 25 | 7.4463 | 0 | 0 | 0 | 0
Badam et al. (2007) | 254.336 | 6 | 0.072 | 0.27058 | 1238.48 | 25 | 7.3973 | 0 | 0 | 0 | 0
Badam et al. (2007) | 339.6758 | 6 | 0.072 | 0.44684 | 1251.64 | 25 | 8.2535 | 0 | 0 | 0 | 0
Badam et al. (2007) | 338.5528 | 6 | 0.072 | 0.44684 | 1251.64 | 25 | 8.1912 | 0 | 0 | 0 | 0
Badam et al. (2007) | 337.43 | 6 | 0.072 | 9.9918 | 1243.64 | 25 | 8.0738 | 0 | 0 | 0 | 0
Badam et al. (2007) | 337.43 | 6 | 0.072 | 9.9918 | 1243.64 | 25 | 8.0738 | 0 | 0 | 0 | 0
Badam et al. (2007) | 337.43 | 6 | 0.072 | 9.9918 | 1243.64 | 25 | 8.0185 | 0 | 0 | 0 | 0
Badam et al. (2007) | 337.43 | 6 | 0.072 | 9.9918 | 1243.64 | 25 | 8.0185 | 0 | 0 | 0 | 0
Badam et al. (2007) | 337.43 | 6 | 0.072 | 9.9918 | 1243.64 | 25 | 7.9624 | 0 | 0 | 0 | 0
Badam et al. (2007) | 381.2227 | 6 | 0.072 | 0.38458 | 1195.12 | 25 | 8.4658 | 0 | 0 | 0 | 0
Badam et al. (2007) | 378.977 | 6 | 0.072 | 0.29498 | 1192.24 | 25 | 8.3924 | 0 | 0 | 0 | 0
Badam et al. (2007) | 92.8407 | 2 | 0.037 | 0.0010012 | 999.28 | 25 | 4.6029 | 0 | 0 | 0 | 0
Badam et al. (2007) | 91.3592 | 2 | 0.037 | 0.001003 | 998.2 | 25 | 4.5316 | 0 | 0 | 0 | 0
Badam et al. (2007) | 140.2479 | 2 | 0.037 | 0.001003 | 998.2 | 25 | 5.0588 | 0 | 0 | 0 | 0
Badam et al. (2007) | 139.5072 | 2 | 0.037 | 0.001003 | 998.2 | 25 | 4.9912 | 0 | 0 | 0 | 0
Badam et al. (2007) | 92.2057 | 2 | 0.052 | 0.001003 | 998.2 | 25 | 4.6383 | 0 | 0 | 0 | 0
Badam et al. (2007) | 139.8246 | 2 | 0.052 | 0.001003 | 998.2 | 25 | 5.3806 | 0 | 0 | 0 | 0
Badam et al. (2007) | 139.1897 | 2 | 0.052 | 0.0010024 | 998.56 | 25 | 5.2681 | 0 | 0 | 0 | 0
Badam et al. (2007) | 139.8246 | 2 | 0.052 | 0.001003 | 998.2 | 25 | 5.2223 | 0 | 0 | 0 | 0
Badam et al. (2007) | 139.1897 | 2 | 0.052 | 0.0010024 | 998.56 | 25 | 5.1595 | 0 | 0 | 0 | 0
Badam et al. (2007) | 188.0785 | 2 | 0.052 | 0.0662 | 1049.12 | 25 | 5.7041 | 0 | 0 | 0 | 0
Badam et al. (2007) | 188.0785 | 2 | 0.052 | 0.0662 | 1049.12 | 25 | 5.642 | 0 | 0 | 0 | 0
Badam et al. (2007) | 188.0785 | 2 | 0.052 | 0.0662 | 1049.12 | 25 | 5.5786 | 0 | 0 | 0 | 0
Badam et al. (2007) | 235.0624 | 2 | 0.052 | 0.3514 | 1199.36 | 25 | 6.0091 | 0 | 0 | 0 | 0
Badam et al. (2007) | 235.6973 | 2 | 0.052 | 0.2862 | 1150.24 | 25 | 5.9446 | 0 | 0 | 0 | 0
Badam et al. (2007) | 235.0624 | 2 | 0.052 | 0.2862 | 1149.88 | 25 | 5.8677 | 0 | 0 | 0 | 0
Badam et al. (2007) | 92.8407 | 2 | 0.072 | 0.0010006 | 999.64 | 25 | 4.9078 | 0 | 0 | 0 | 0
Badam et al. (2007) | 92.0999 | 2 | 0.072 | 0.001003 | 998.2 | 25 | 4.8535 | 0 | 0 | 0 | 0
Badam et al. (2007) | 140.9887 | 2 | 0.072 | 0.066202 | 1047.68 | 25 | 5.4464 | 0 | 0 | 0 | 0
Badam et al. (2007) | 140.9887 | 2 | 0.072 | 0.001003 | 998.2 | 25 | 5.3955 | 0 | 0 | 0 | 0
Badam et al. (2007) | 188.3959 | 2 | 0.072 | 0.1314 | 1098.24 | 25 | 5.8857 | 0 | 0 | 0 | 0
Badam et al. (2007) | 186.1737 | 2 | 0.072 | 0.001 | 1000 | 25 | 5.8044 | 0 | 0 | 0 | 0
Badam et al. (2007) | 234.3217 | 2 | 0.072 | 0.5062 | 1251.36 | 25 | 6.267 | 0 | 0 | 0 | 0
Badam et al. (2007) | 237.2847 | 2 | 0.072 | 0.221 | 1101.12 | 25 | 6.2291 | 0 | 0 | 0 | 0
Badam et al. (2007) | 235.0625 | 2 | 0.072 | 0.3514 | 1199.36 | 25 | 6.1442 | 0 | 0 | 0 | 0
Badam et al. (2007) | 281.729 | 2 | 0.072 | 0.3514 | 1199.36 | 25 | 6.4556 | 0 | 0 | 0 | 0
Badam et al. (2007) | 283.9512 | 2 | 0.072 | 0.3514 | 1199.36 | 25 | 6.3998 | 0 | 0 | 0 | 0
Badam et al. (2007) | 279.5068 | 2 | 0.072 | 0.4166 | 1248.48 | 25 | 6.2922 | 0 | 0 | 0 | 0
Badam et al. (2007) | 329.877 | 2 | 0.072 | 0.4166 | 1248.48 | 25 | 6.7277 | 0 | 0 | 0 | 0
Badam et al. (2007) | 329.877 | 2 | 0.072 | 0.4166 | 1248.48 | 25 | 6.6495 | 0 | 0 | 0 | 0
Badam et al. (2007) | 329.877 | 2 | 0.072 | 0.5062 | 1251.36 | 25 | 6.5693 | 0 | 0 | 0 | 0
Tsuge and Hibino (1983) | 15.42 | 1.11 | 0.0489 | 1.33 | 966 | 25 | 5.5197 | 0 | 0 | 0 | 1
Tsuge and Hibino (1983) | 15.42 | 1.11 | 0.0489 | 1.33 | 966 | 25 | 5.5946 | 0 | 0 | 0 | 1
Tsuge and Hibino (1983) | 41.88 | 1.45 | 0.0489 | 1.33 | 966 | 25 | 8.3965 | 0 | 0 | 0 | 1
Tsuge and Hibino (1983) | 41.88 | 1.45 | 0.0489 | 1.33 | 966 | 25 | 8.6175 | 0 | 0 | 0 | 1
Tsuge and Hibino (1983) | 48.18 | 1.99 | 0.0489 | 1.33 | 966 | 25 | 8.387 | 0 | 0 | 0 | 1
Tsuge and Hibino (1983) | 48.18 | 1.99 | 0.0489 | 1.33 | 966 | 25 | 8.595 | 0 | 0 | 0 | 1
Tsuge and Hibino (1983) | 300 | 1.64 | 0.0651 | 19.5 | 1190 | 21.6 | 8.1263 | 0 | 0 | 0 | 1
Tsuge and Hibino (1983) | 300 | 1.64 | 0.0651 | 19.5 | 1190 | 21.6 | 9.6233 | 0 | 0 | 0 | 1
Tsuge and Hibino (1983) | 300 | 1.64 | 0.0651 | 19.5 | 1190 | 21.6 | 10.3355 | 0 | 0 | 0 | 1
Tsuge and Hibino (1983) | 300 | 1.64 | 0.0651 | 19.5 | 1190 | 21.6 | 9.8917 | 0 | 0 | 0 | 1
Tsuge and Hibino (1983) | 60 | 1.64 | 0.0651 | 19.5 | 1190 | 21.6 | 5.5601 | 0 | 0 | 0 | 1
Tsuge and Hibino (1983) | 60 | 1.64 | 0.0651 | 19.5 | 1190 | 21.6 | 8.981 | 0 | 0 | 0 | 1
Tsuge and Hibino (1983) | 60 | 1.64 | 0.0651 | 19.5 | 1190 | 21.6 | 10.1945 | 0 | 0 | 0 | 1
Tsuge and Hibino (1983) | 60 | 1.64 | 0.0651 | 19.5 | 1190 | 21.6 | 10.4674 | 0 | 0 | 0 | 1
Tsuge and Hibino (1983) | 30 | 1.64 | 0.0651 | 19.5 | 1190 | 21.6 | 5.0009 | 0 | 0 | 0 | 1
Tsuge and Hibino (1983) | 30 | 1.64 | 0.0651 | 19.5 | 1190 | 21.6 | 9.0301 | 0 | 0 | 0 | 1
Tsuge and Hibino (1983) | 30 | 1.64 | 0.0651 | 19.5 | 1190 | 21.6 | 10.1082 | 0 | 0 | 0 | 1
Tsuge and Hibino (1983) | 30 | 1.64 | 0.0651 | 19.5 | 1190 | 21.6 | 10.3516 | 0 | 0 | 0 | 1
Tsuge and Hibino (1983) | 8.389 | 1.08 | 0.0667 | 48.5 | 1220 | 21.7 | 7.4514 | 0 | 0 | 0 | 1
Tsuge and Hibino (1983) | 11.3399 | 1.08 | 0.0667 | 48.5 | 1220 | 21.7 | 7.5235 | 0 | 0 | 0 | 1
Tsuge and Hibino (1983) | 13.6442 | 1.08 | 0.0667 | 48.5 | 1220 | 21.7 | 7.506 | 0 | 0 | 0 | 1
Tsuge and Hibino (1983) | 17.0458 | 1.08 | 0.0667 | 48.5 | 1220 | 21.7 | 7.581 | 0 | 0 | 0 | 1
Tsuge and Hibino (1983) | 22.0016 | 1.08 | 0.0667 | 48.5 | 1220 | 21.7 | 7.5969 | 0 | 0 | 0 | 1
Tsuge and Hibino (1983) | 29.5534 | 1.08 | 0.0667 | 48.5 | 1220 | 21.7 | 7.5675 | 0 | 0 | 0 | 1
Tsuge and Hibino (1983) | 33.9479 | 1.08 | 0.0667 | 48.5 | 1220 | 21.7 | 7.5747 | 0 | 0 | 0 | 1
Tsuge and Hibino (1983) | 39.4001 | 1.08 | 0.0667 | 48.5 | 1220 | 21.7 | 7.639 | 0 | 0 | 0 | 1
Tsuge and Hibino (1983) | 49.619 | 1.08 | 0.0667 | 48.5 | 1220 | 21.7 | 7.5805 | 0 | 0 | 0 | 1
Tsuge and Hibino (1983) | 57.8785 | 1.08 | 0.0667 | 48.5 | 1220 | 21.7 | 7.5872 | 0 | 0 | 0 | 1
Tsuge and Hibino (1983) | 77.384 | 1.08 | 0.0667 | 48.5 | 1220 | 21.7 | 7.6254 | 0 | 0 | 0 | 1
Tsuge and Hibino (1983) | 102.183 | 1.08 | 0.0667 | 48.5 | 1220 | 21.7 | 7.6381 | 0 | 0 | 0 | 1
Tsuge and Hibino (1983) | 115.104 | 1.08 | 0.0667 | 48.5 | 1220 | 21.7 | 7.7884 | 0 | 0 | 0 | 1
Tsuge and Hibino (1983) | 144.2449 | 1.08 | 0.0667 | 48.5 | 1220 | 21.7 | 7.7218 | 0 | 0 | 0 | 1
Tsuge and Hibino (1983) | 169.404 | 1.08 | 0.0667 | 48.5 | 1220 | 21.7 | 7.7108 | 0 | 0 | 0 | 1
Tsuge and Hibino (1983) | 196.772 | 1.08 | 0.0667 | 48.5 | 1220 | 21.7 | 7.7235 | 0 | 0 | 0 | 1
Tsuge and Hibino (1983) | 252.2068 | 1.08 | 0.0667 | 48.5 | 1220 | 21.7 | 7.5292 | 0 | 0 | 0 | 1
Tsuge and Hibino (1983) | 326.7865 | 1.08 | 0.0667 | 48.5 | 1220 | 21.7 | 7.7146 | 0 | 0 | 0 | 1
Tsuge and Hibino (1983) | 459.5111 | 1.08 | 0.0667 | 48.5 | 1220 | 21.7 | 7.956 | 0 | 0 | 0 | 1
Tsuge and Hibino (1983) | 7.7572 | 1.45 | 0.0667 | 48.5 | 1220 | 21.7 | 9.0676 | 0 | 0 | 0 | 1
Tsuge and Hibino (1983) | 9.4299 | 1.45 | 0.0667 | 48.5 | 1220 | 21.7 | 9.0495 | 0 | 0 | 0 | 1
Tsuge and Hibino (1983) | 11.7757 | 1.45 | 0.0667 | 48.5 | 1220 | 21.7 | 9.0323 | 0 | 0 | 0 | 1
Tsuge and Hibino (1983) | 13.6884 | 1.45 | 0.0667 | 48.5 | 1220 | 21.7 | 9.0423 | 0 | 0 | 0 | 1
Tsuge and Hibino (1983) | 17.2467 | 1.45 | 0.0667 | 48.5 | 1220 | 21.7 | 9.0597 | 0 | 0 | 0 | 1
Tsuge and Hibino (1983) | 21.3316 | 1.45 | 0.0667 | 48.5 | 1220 | 21.7 | 9.0415 | 0 | 0 | 0 | 1
Tsuge and Hibino (1983) | 25.3157 | 1.45 | 0.0667 | 48.5 | 1220 | 21.7 | 9.0663 | 0 | 0 | 0 | 1
Tsuge and Hibino (1983) | 30.294 | 1.45 | 0.0667 | 48.5 | 1220 | 21.7 | 9.0854 | 0 | 0 | 0 | 1
Tsuge and Hibino (1983) | 37.4145 | 1.45 | 0.0667 | 48.5 | 1220 | 21.7 | 8.9672 | 0 | 0 | 0 | 1
Tsuge and Hibino (1983) | 43.1429 | 1.45 | 0.0667 | 48.5 | 1220 | 21.7 | 9.1049 | 0 | 0 | 0 | 1
Tsuge and Hibino (1983) | 48.0617 | 1.45 | 0.0667 | 48.5 | 1220 | 21.7 | 8.9849 | 0 | 0 | 0 | 1
Tsuge and Hibino (1983) | 56.7517 | 1.45 | 0.0667 | 48.5 | 1220 | 21.7 | 9.1332 | 0 | 0 | 0 | 1
Tsuge and Hibino (1983) | 63.5615 | 1.45 | 0.0667 | 48.5 | 1220 | 21.7 | 9.0473 | 0 | 0 | 0 | 1
Tsuge and Hibino (1983) | 74.709 | 1.45 | 0.0667 | 48.5 | 1220 | 21.7 | 9.052 | 0 | 0 | 0 | 1
Tsuge and Hibino (1983) | 85.3072 | 1.45 | 0.0667 | 48.5 | 1220 | 21.7 | 9.0205 | 0 | 0 | 0 | 1
Tsuge and Hibino (1983) | 98.0466 | 1.45 | 0.0667 | 48.5 | 1220 | 21.7 | 9.0996 | 0 | 0 | 0 | 1
Tsuge and Hibino (1983) | 105.8031 | 1.45 | 0.0667 | 48.5 | 1220 | 21.7 | 8.9968 | 0 | 0 | 0 | 1
Tsuge and Hibino (1983) | 117.0943 | 1.45 | 0.0667 | 48.5 | 1220 | 21.7 | 9.1801 | 0 | 0 | 0 | 1
Tsuge and Hibino (1983) | 136.7935 | 1.45 | 0.0667 | 48.5 | 1220 | 21.7 | 9.2462 | 0 | 0 | 0 | 1
Tsuge and Hibino (1983) | 163.4022 | 1.45 | 0.0667 | 48.5 | 1220 | 21.7 | 8.9772 | 0 | 0 | 0 | 1
Tsuge and Hibino (1983) | 190.1062 | 1.45 | 0.0667 | 48.5 | 1220 | 21.7 | 9.3264 | 0 | 0 | 0 | 1
Tsuge and Hibino (1983) | 253.4791 | 1.45 | 0.0667 | 48.5 | 1220 | 21.7 | 9.0154 | 0 | 0 | 0 | 1
Tsuge and Hibino (1983) | 301.6269 | 1.45 | 0.0667 | 48.5 | 1220 | 21.7 | 9.3855 | 0 | 0 | 0 | 1
Tsuge and Hibino (1983) | 336.7934 | 1.45 | 0.0667 | 48.5 | 1220 | 21.7 | 9.1211 | 0 | 0 | 0 | 1
Tsuge and Hibino (1983) | 397.5901 | 1.45 | 0.0667 | 48.5 | 1220 | 21.7 | 8.9692 | 0 | 0 | 0 | 1
Tsuge and Hibino (1983) | 457.807 | 1.45 | 0.0667 | 48.5 | 1220 | 21.7 | 8.9379 | 0 | 0 | 0 | 1
Tsuge and Hibino (1983) | 539.0906 | 1.45 | 0.0667 | 48.5 | 1220 | 21.7 | 9.2419 | 0 | 0 | 0 | 1
Tsuge and Hibino (1983) | 7.3089 | 1.64 | 0.0667 | 48.5 | 1220 | 21.7 | 9.6789 | 0 | 0 | 0 | 1
Tsuge and Hibino (1983) | 9.6849 | 1.64 | 0.0667 | 48.5 | 1220 | 21.7 | 9.7115 | 0 | 0 | 0 | 1
Tsuge and Hibino (1983) | 12.5926 | 1.64 | 0.0667 | 48.5 | 1220 | 21.7 | 9.7373 | 0 | 0 | 0 | 1
Tsuge and Hibino (1983) | 14.5491 | 1.64 | 0.0667 | 48.5 | 1220 | 21.7 | 9.7395 | 0 | 0 | 0 | 1
Tsuge and Hibino (1983) | 20.0711 | 1.64 | 0.0667 | 48.5 | 1220 | 21.7 | 9.7472 | 0 | 0 | 0 | 1
Tsuge and Hibino (1983) | 21.8988 | 1.64 | 0.0667 | 48.5 | 1220 | 21.7 | 9.8457 | 0 | 0 | 0 | 1
Tsuge and Hibino (1983) | 29.9061 | 1.64 | 0.0667 | 48.5 | 1220 | 21.7 | 9.8377 | 0 | 0 | 0 | 1
Tsuge and Hibino (1983) | 38.6562 | 1.64 | 0.0667 | 48.5 | 1220 | 21.7 | 9.9038 | 0 | 0 | 0 | 1
Tsuge and Hibino (1983) | 41.6972 | 1.64 | 0.0667 | 48.5 | 1220 | 21.7 | 9.8777 | 0 | 0 | 0 | 1
Tsuge and Hibino (1983) | 46.42 | 1.64 | 0.0667 | 48.5 | 1220 | 21.7 | 9.8836 | 0 | 0 | 0 | 1
Tsuge and Hibino (1983) | 54.8549 | 1.64 | 0.0667 | 48.5 | 1220 | 21.7 | 9.8701 | 0 | 0 | 0 | 1
Tsuge and Hibino (1983) | 63.1472 | 1.64 | 0.0667 | 48.5 | 1220 | 21.7 | 9.9612 | 0 | 0 | 0 | 1
Tsuge and Hibino (1983) | 71.3624 | 1.64 | 0.0667 | 48.5 | 1220 | 21.7 | 9.8839 | 0 | 0 | 0 | 1
Tsuge and Hibino (1983) | 80.8034 | 1.64 | 0.0667 | 48.5 | 1220 | 21.7 | 9.9952 | 0 | 0 | 0 | 1
Tsuge and Hibino (1983) | 88.0482 | 1.64 | 0.0667 | 48.5 | 1220 | 21.7 | 9.9452 | 0 | 0 | 0 | 1
Tsuge and Hibino (1983) | 99.2181 | 1.64 | 0.0667 | 48.5 | 1220 | 21.7 | 10.0189 | 0 | 0 | 0 | 1
Tsuge and Hibino (1983) | 104.6089 | 1.64 | 0.0667 | 48.5 | 1220 | 21.7 | 10.1398 | 0 | 0 | 0 | 1
Tsuge and Hibino (1983) | 112.9523 | 1.64 | 0.0667 | 48.5 | 1220 | 21.7 | 10.0085 | 0 | 0 | 0 | 1
Tsuge and Hibino (1983) | 123.1084 | 1.64 | 0.0667 | 48.5 | 1220 | 21.7 | 10.1708 | 0 | 0 | 0 | 1
Tsuge and Hibino (1983) | 160.5965 | 1.64 | 0.0667 | 48.5 | 1220 | 21.7 | 10.1648 | 0 | 0 | 0 | 1
Tsuge and Hibino (1983) | 189.6701 | 1.64 | 0.0667 | 48.5 | 1220 | 21.7 | 10.2646 | 0 | 0 | 0 | 1
Tsuge and Hibino (1983) | 216.5483 | 1.64 | 0.0667 | 48.5 | 1220 | 21.7 | 10.0776 | 0 | 0 | 0 | 1
Tsuge and Hibino (1983) | 272.8487 | 1.64 | 0.0667 | 48.5 | 1220 | 21.7 | 10.0619 | 0 | 0 | 0 | 1
Tsuge and Hibino (1983) | 342.948 | 1.64 | 0.0667 | 48.5 | 1220 | 21.7 | 9.9148 | 0 | 0 | 0 | 1
Tsuge and Hibino (1983) | 396.9799 | 1.64 | 0.0667 | 48.5 | 1220 | 21.7 | 10.0282 | 0 | 0 | 0 | 1
Tsuge and Hibino (1983) | 387.9272 | 1.64 | 0.0667 | 48.5 | 1220 | 21.7 | 10.2785 | 0 | 0 | 0 | 1
Tsuge and Hibino (1983) | 434.0559 | 1.64 | 0.0667 | 48.5 | 1220 | 21.7 | 10.1006 | 0 | 0 | 0 | 1
Tsuge and Hibino (1983) | 518.2673 | 1.64 | 0.0667 | 48.5 | 1220 | 21.7 | 10.0581 | 0 | 0 | 0 | 1
Tsuge and Hibino (1983) | 532.0634 | 1.64 | 0.0667 | 48.5 | 1220 | 21.7 | 10.2411 | 0 | 0 | 0 | 1
Tsuge and Hibino (1983) | 577.1362 | 1.64 | 0.0667 | 48.5 | 1220 | 21.7 | 10.0538 | 0 | 0 | 0 | 1
Tsuge and Hibino (1983) | 7.9372 | 2.02 | 0.0667 | 48.5 | 1220 | 21.7 | 9.984 | 0 | 0 | 0 | 1
Tsuge and Hibino (1983) | 10.0929 | 2.02 | 0.0667 | 48.5 | 1220 | 21.7 | 10.1226 | 0 | 0 | 0 | 1
Tsuge and Hibino (1983) | 12.5186 | 2.02 | 0.0667 | 48.5 | 1220 | 21.7 | 10.3356 | 0 | 0 | 0 | 1
Tsuge and Hibino (1983) | 16.2368 | 2.02 | 0.0667 | 48.5 | 1220 | 21.7 | 10.3036 | 0 | 0 | 0 | 1
Tsuge and Hibino (1983) | 19.8182 | 2.02 | 0.0667 | 48.5 | 1220 | 21.7 | 10.1771 | 0 | 0 | 0 | 1
Tsuge and Hibino (1983) | 23.6562 | 2.02 | 0.0667 | 48.5 | 1220 | 21.7 | 10.1939 | 0 | 0 | 0 | 1
Tsuge and Hibino (1983) | 29.1563 | 2.02 | 0.0667 | 48.5 | 1220 | 21.7 | 10.2612 | 0 | 0 | 0 | 1
Tsuge and Hibino (1983) | 35.3957 | 2.02 | 0.0667 | 48.5 | 1220 | 21.7 | 10.5244 | 0 | 0 | 0 | 1
Tsuge and Hibino (1983) | 43.7709 | 2.02 | 0.0667 | 48.5 | 1220 | 21.7 | 10.583 | 0 | 0 | 0 | 1
Tsuge and Hibino (1983) | 53.3653 | 2.02 | 0.0667 | 48.5 | 1220 | 21.7 | 10.4271 | 0 | 0 | 0 | 1
Tsuge and Hibino (1983) | 67.4674 | 2.02 | 0.0667 | 48.5 | 1220 | 21.7 | 10.4972 | 0 | 0 | 0 | 1
Tsuge and Hibino (1983) | 78.6277 | 2.02 | 0.0667 | 48.5 | 1220 | 21.7 | 10.5712 | 0 | 0 | 0 | 1
Tsuge and Hibino (1983) | 96.349 | 2.02 | 0.0667 | 48.5 | 1220 | 21.7 | 10.7111 | 0 | 0 | 0 | 1
Tsuge and Hibino (1983) | 115.8319 | 2.02 | 0.0667 | 48.5 | 1220 | 21.7 | 10.7615 | 0 | 0 | 0 | 1
Tsuge and Hibino (1983) | 141.9903 | 2.02 | 0.0667 | 48.5 | 1220 | 21.7 | 10.6766 | 0 | 0 | 0 | 1
Tsuge and Hibino (1983) | 162.4132 | 2.02 | 0.0667 | 48.5 | 1220 | 21.7 | 10.9341 | 0 | 0 | 0 | 1
Tsuge and Hibino (1983) | 189.6312 | 2.02 | 0.0667 | 48.5 | 1220 | 21.7 | 11.1265 | 0 | 0 | 0 | 1
Tsuge and Hibino (1983) | 220.267 | 2.02 | 0.0667 | 48.5 | 1220 | 21.7 | 11.4396 | 0 | 0 | 0 | 1
Tsuge and Hibino (1983) | 270.7456 | 2.02 | 0.0667 | 48.5 | 1220 | 21.7 | 11.9878 | 0 | 0 | 0 | 1
Tsuge and Hibino (1983) | 311.1408 | 2.02 | 0.0667 | 48.5 | 1220 | 21.7 | 11.9496 | 0 | 0 | 0 | 1
Tsuge and Hibino (1983) | 361.9519 | 2.02 | 0.0667 | 48.5 | 1220 | 21.7 | 12.1639 | 0 | 0 | 0 | 1
Tsuge and Hibino (1983) | 412.1154 | 2.02 | 0.0667 | 48.5 | 1220 | 21.7 | 12.315 | 0 | 0 | 0 | 1
Tsuge and Hibino (1983) | 469.6706 | 2.02 | 0.0667 | 48.5 | 1220 | 21.7 | 12.317 | 0 | 0 | 0 | 1
Tsuge and Hibino (1983) | 541.1844 | 2.02 | 0.0667 | 48.5 | 1220 | 21.7 | 12.636 | 0 | 0 | 0 | 1
Tsuge and Hibino (1983) | 6.5634 | 1.08 | 0.0718 | 0.874 | 997 | 26 | 10.1897 | 0 | 0 | 1 | 0
Tsuge and Hibino (1983) | 7.6803 | 1.08 | 0.0718 | 0.874 | 997 | 26 | 10.0769 | 0 | 0 | 1 | 0
Tsuge and Hibino (1983) | 9.3073 | 1.08 | 0.0718 | 0.874 | 997 | 26 | 10.3265 | 0 | 0 | 1 | 0
Tsuge and Hibino (1983) | 12.7372 | 1.08 | 0.0718 | 0.874 | 997 | 26 | 10.4243 | 0 | 0 | 1 | 0
Tsuge and Hibino (1983) | 15.3748 | 1.08 | 0.0718 | 0.874 | 997 | 26 | 10.4324 | 0 | 0 | 1 | 0
Tsuge and Hibino (1983) | 19.0547 | 1.08 | 0.0718 | 0.874 | 997 | 26 | 10.4025 | 0 | 0 | 1 | 0
Tsuge and Hibino (1983) | 25.8422 | 1.08 | 0.0718 | 0.874 | 997 | 26 | 10.5009 | 0 | 0 | 1 | 0
Tsuge and Hibino (1983) | 34.0476 | 1.08 | 0.0718 | 0.874 | 997 | 26 | 10.4574 | 0 | 0 | 1 | 0
Tsuge and Hibino (1983) | 41.5049 | 1.08 | 0.0718 | 0.874 | 997 | 26 | 10.5077 | 0 | 0 | 1 | 0
Tsuge and Hibino (1983) | 49.9372 | 1.08 | 0.0718 | 0.874 | 997 | 26 | 10.5742 | 0 | 0 | 1 | 0
Tsuge and Hibino (1983) | 59.658 | 1.08 | 0.0718 | 0.874 | 997 | 26 | 10.5595 | 0 | 0 | 1 | 0
Tsuge and Hibino (1983) | 68.0412 | 1.08 | 0.0718 | 0.874 | 997 | 26 | 10.5427 | 0 | 0 | 1 | 0
Tsuge and Hibino (1983) | 79.9381 | 1.08 | 0.0718 | 0.874 | 997 | 26 | 10.6065 | 0 | 0 | 1 | 0
Tsuge and Hibino (1983) | 90.0609 | 1.08 | 0.0718 | 0.874 | 997 | 26 | 10.608 | 0 | 0 | 1 | 0
Tsuge and Hibino (1983) | 100.0487 | 1.08 | 0.0718 | 0.874 | 997 | 26 | 10.621 | 0 | 0 | 1 | 0
Tsuge and Hibino (1983) | 110.4188 | 1.08 | 0.0718 | 0.874 | 997 | 26 | 10.6337 | 0 | 0 | 1 | 0
Tsuge and Hibino (1983) | 119.6353 | 1.08 | 0.0718 | 0.874 | 997 | 26 | 10.6449 | 0 | 0 | 1 | 0
Tsuge and Hibino (1983) | 131.0969 | 1.08 | 0.0718 | 0.874 | 997 | 26 | 10.6297 | 0 | 0 | 1 | 0
Tsuge and Hibino (1983) | 142.7152 | 1.08 | 0.0718 | 0.874 | 997 | 26 | 10.5717 | 0 | 0 | 1 | 0
Tsuge and Hibino (1983) | 158.0004 | 1.08 | 0.0718 | 0.874 | 997 | 26 | 10.7791 | 0 | 0 | 1 | 0
Tsuge and Hibino (1983) | 179.5915 | 1.08 | 0.0718 | 0.874 | 997 | 26 | 10.6638 | 0 | 0 | 1 | 0
Tsuge and Hibino (1983) | 228.9442 | 1.08 | 0.0718 | 0.874 | 997 | 26 | 10.7796 | 0 | 0 | 1 | 0
Tsuge and Hibino (1983) | 271.1703 | 1.08 | 0.0718 | 0.874 | 997 | 26 | 10.8108 | 0 | 0 | 1 | 0
Tsuge and Hibino (1983) | 316.0519 | 1.08 | 0.0718 | 0.874 | 997 | 26 | 10.8342 | 0 | 0 | 1 | 0
Tsuge and Hibino (1983) | 353.2832 | 1.08 | 0.0718 | 0.874 | 997 | 26 | 10.9378 | 0 | 0 | 1 | 0
Tsuge and Hibino (1983) | 400.9034 | 1.08 | 0.0718 | 0.874 | 997 | 26 | 10.9344 | 0 | 0 | 1 | 0
Tsuge and Hibino (1983) | 458.006 | 1.08 | 0.0718 | 0.874 | 997 | 26 | 11.0164 | 0 | 0 | 1 | 0
Tsuge and Hibino (1983) | 513.8768 | 1.08 | 0.0718 | 0.874 | 997 | 26 | 11.0521 | 0 | 0 | 1 | 0
Tsuge and Hibino (1983) | 554.4575 | 1.08 | 0.0718 | 0.874 | 997 | 26 | 10.8133 | 0 | 0 | 1 | 0
Tsuge and Hibino (1983) | 7.0724 | 1.08 | 0.0718 | 0.874 | 997 | 26 | 7.6261 | 0 | 0 | 0 | 1
Tsuge and Hibino (1983) | 8.5033 | 1.08 | 0.0718 | 0.874 | 997 | 26 | 7.5757 | 0 | 0 | 0 | 1
Tsuge and Hibino (1983) | 9.8125 | 1.08 | 0.0718 | 0.874 | 997 | 26 | 7.6448 | 0 | 0 | 0 | 1
Tsuge and Hibino (1983) | 10.568 | 1.08 | 0.0718 | 0.874 | 997 | 26 | 7.5738 | 0 | 0 | 0 | 1
Tsuge and Hibino (1983) | 12.4796 | 1.08 | 0.0718 | 0.874 | 997 | 26 | 7.5863 | 0 | 0 | 0 | 1
Tsuge and Hibino (1983) | 15.383 | 1.08 | 0.0718 | 0.874 | 997 | 26 | 7.7049 | 0 | 0 | 0 | 1
Tsuge and Hibino (1983) | 18.7415 | 1.08 | 0.0718 | 0.874 | 997 | 26 | 7.7818 | 0 | 0 | 0 | 1
Tsuge and Hibino (1983) | 23.0401 | 1.08 | 0.0718 | 0.874 | 997 | 26 | 7.7825 | 0 | 0 | 0 | 1
Tsuge and Hibino (1983) | 27.9009 | 1.08 | 0.0718 | 0.874 | 997 | 26 | 7.7996 | 0 | 0 | 0 | 1
Tsuge and Hibino (1983) | 32.8989 | 1.08 | 0.0718 | 0.874 | 997 | 26 | 7.8166 | 0 | 0 | 0 | 1
Tsuge and Hibino (1983) | 38.4094 | 1.08 | 0.0718 | 0.874 | 997 | 26 | 7.8571 | 0 | 0 | 0 | 1
Tsuge and Hibino (1983) | 43.3029 | 1.08 | 0.0718 | 0.874 | 997 | 26 | 7.8101 | 0 | 0 | 0 | 1
Tsuge and Hibino (1983) | 47.6734 | 1.08 | 0.0718 | 0.874 | 997 | 26 | 7.7143 | 0 | 0 | 0 | 1
Tsuge and Hibino (1983) | 56.6321 | 1.08 | 0.0718 | 0.874 | 997 | 26 | 7.7354 | 0 | 0 | 0 | 1
Tsuge and Hibino (1983) | 66.1648 | 1.08 | 0.0718 | 0.874 | 997 | 26 | 7.6313 | 0 | 0 | 0 | 1
Tsuge and Hibino (1983) | 78.1206 | 1.08 | 0.0718 | 0.874 | 997 | 26 | 7.5056 | 0 | 0 | 0 | 1
Tsuge and Hibino (1983) | 94.5217 | 1.08 | 0.0718 | 0.874 | 997 | 26 | 7.443 | 0 | 0 | 0 | 1
Tsuge and Hibino (1983) | 107.9127 | 1.08 | 0.0718 | 0.874 | 997 | 26 | 7.535 | 0 | 0 | 0 | 1
Tsuge and Hibino (1983) | 130.6666 | 1.08 | 0.0718 | 0.874 | 997 | 26 | 7.578 | 0 | 0 | 0 | 1
Tsuge and Hibino (1983) | 154.2418 | 1.08 | 0.0718 | 0.874 | 997 | 26 | 7.6034 | 0 | 0 | 0 | 1
Tsuge and Hibino (1983) | 180.6456 | 1.08 | 0.0718 | 0.874 | 997 | 26 | 7.6041 | 0 | 0 | 0 | 1
Tsuge and Hibino (1983) | 197.5773 | 1.08 | 0.0718 | 0.874 | 997 | 26 | 7.6077 | 0 | 0 | 0 | 1
Tsuge and Hibino (1983) | 217.6046 | 1.08 | 0.0718 | 0.874 | 997 | 26 | 7.7352 | 0 | 0 | 0 | 1
Tsuge and Hibino (1983) | 269.0627 | 1.08 | 0.0718 | 0.874 | 997 | 26 | 8.143 | 0 | 0 | 0 | 1
Tsuge and Hibino (1983) | 329.9147 | 1.08 | 0.0718 | 0.874 | 997 | 26 | 8.0604 | 0 | 0 | 0 | 1
Tsuge and Hibino (1983) | 371.5663 | 1.08 | 0.0718 | 0.874 | 997 | 26 | 8.4006 | 0 | 0 | 0 | 1
Tsuge and Hibino (1983) | 470.1983 | 1.08 | 0.0718 | 0.874 | 997 | 26 | 8.3726 | 0 | 0 | 0 | 1
Tsuge and Hibino (1983) | 497.0749 | 1.08 | 0.0718 | 0.874 | 997 | 26 | 8.5568 | 0 | 0 | 0 | 1
Tsuge and Hibino (1983) | 6.9119 | 1.08 | 0.0718 | 0.874 | 997 | 26 | 6.7386 | 1 | 0 | 0 | 0
Tsuge and Hibino (1983) | 8.2947 | 1.08 | 0.0718 | 0.874 | 997 | 26 | 7.0115 | 1 | 0 | 0 | 0
Tsuge and Hibino (1983) | 10.8107 | 1.08 | 0.0718 | 0.874 | 997 | 26 | 6.9759 | 1 | 0 | 0 | 0
Tsuge and Hibino (1983) | 13.3277 | 1.08 | 0.0718 | 0.874 | 997 | 26 | 6.9845 | 1 | 0 | 0 | 0
Tsuge and Hibino (1983) | 15.1537 | 1.08 | 0.0718 | 0.874 | 997 | 26 | 6.9673 | 1 | 0 | 0 | 0
Tsuge and Hibino (1983) | 18.7602 | 1.08 | 0.0718 | 0.874 | 997 | 26 | 7.0583 | 1 | 0 | 0 | 0
Tsuge and Hibino (1983) | 22.2503 | 1.08 | 0.0718 | 0.874 | 997 | 26 | 7.1033 | 1 | 0 | 0 | 0
Tsuge and Hibino (1983) | 25.6529 | 1.08 | 0.0718 | 0.874 | 997 | 26 | 7.0844 | 1 | 0 | 0 | 0
Tsuge and Hibino (1983) | 28.7101 | 1.08 | 0.0718 | 0.874 | 997 | 26 | 7.0682 | 1 | 0 | 0 | 0
Tsuge and Hibino (1983) | 32.0922 | 1.08 | 0.0718 | 0.874 | 997 | 26 | 7.0497 | 1 | 0 | 0 | 0
Tsuge and Hibino (1983) | 40.8996 | 1.08 | 0.0718 | 0.874 | 997 | 26 | 7.1167 | 1 | 0 | 0 | 0
Tsuge and Hibino (1983) | 47.6897 | 1.08 | 0.0718 | 0.874 | 997 | 26 | 7.1062 | 1 | 0 | 0 | 0
Tsuge and Hibino (1983) | 54.9826 | 1.08 | 0.0718 | 0.874 | 997 | 26 | 7.1219 | 1 | 0 | 0 | 0
Tsuge and Hibino (1983) | 63.112 | 1.08 | 0.0718 | 0.874 | 997 | 26 | 7.145 | 1 | 0 | 0 | 0
Tsuge and Hibino (1983) | 75.5571 | 1.08 | 0.0718 | 0.874 | 997 | 26 | 7.2365 | 1 | 0 | 0 | 0
Tsuge and Hibino (1983) | 86.3991 | 1.08 | 0.0718 | 0.874 | 997 | 26 | 7.2178 | 1 | 0 | 0 | 0
Tsuge and Hibino (1983) | 98.2312 | 1.08 | 0.0718 | 0.874 | 997 | 26 | 7.2541 | 1 | 0 | 0 | 0
Tsuge and Hibino (1983) | 112.3468 | 1.08 | 0.0718 | 0.874 | 997 | 26 | 7.3136 | 1 | 0 | 0 | 0
Tsuge and Hibino (1983) | 129.0001 | 1.08 | 0.0718 | 0.874 | 997 | 26 | 7.3922 | 1 | 0 | 0 | 0
Tsuge and Hibino (1983) | 143.0172 | 1.08 | 0.0718 | 0.874 | 997 | 26 | 7.4617 | 1 | 0 | 0 | 0
Tsuge and Hibino (1983) | 169.9321 | 1.08 | 0.0718 | 0.874 | 997 | 26 | 7.4782 | 1 | 0 | 0 | 0
Tsuge and Hibino (1983) | 212.4165 | 1.08 | 0.0718 | 0.874 | 997 | 26 | 7.4721 | 1 | 0 | 0 | 0
Tsuge and Hibino (1983) | 246.9295 | 1.08 | 0.0718 | 0.874 | 997 | 26 | 7.5925 | 1 | 0 | 0 | 0
Tsuge and Hibino (1983) | 272.1375 | 1.08 | 0.0718 | 0.874 | 997 | 26 | 7.4492 | 1 | 0 | 0 | 0
Tsuge and Hibino (1983) | 315.3112 | 1.08 | 0.0718 | 0.874 | 997 | 26 | 7.4735 | 1 | 0 | 0 | 0
Tsuge and Hibino (1983) | 370.4833 | 1.08 | 0.0718 | 0.874 | 997 | 26 | 7.4042 | 1 | 0 | 0 | 0
Tsuge and Hibino (1983) | 403.7407 | 1.08 | 0.0718 | 0.874 | 997 | 26 | 7.5415 | 1 | 0 | 0 | 0
Tsuge and Hibino (1983) | 466.8685 | 1.08 | 0.0718 | 0.874 | 997 | 26 | 7.7106 | 1 | 0 | 0 | 0
Tsuge and Hibino (1983) | 510.0707 | 1.08 | 0.0718 | 0.874 | 997 | 26 | 7.8557 | 1 | 0 | 0 | 0
Tsuge and Hibino (1983) | 7.6373 | 1.08 | 0.0718 | 0.874 | 997 | 26 | 6.8021 | 0 | 1 | 0 | 0
Tsuge and Hibino (1983) | 9.1257 | 1.08 | 0.0718 | 0.874 | 997 | 26 | 6.9358 | 0 | 1 | 0 | 0
Tsuge and Hibino (1983) | 12.2822 | 1.08 | 0.0718 | 0.874 | 997 | 26 | 6.9776 | 0 | 1 | 0 | 0
Tsuge and Hibino (1983) | 17.6029 | 1.08 | 0.0718 | 0.874 | 997 | 26 | 7.0106 | 0 | 1 | 0 | 0
Tsuge and Hibino (1983) | 20.8632 | 1.08 | 0.0718 | 0.874 | 997 | 26 | 7.0369 | 0 | 1 | 0 | 0
Tsuge and Hibino (1983) | 24.4533 | 1.08 | 0.0718 | 0.874 | 997 | 26 | 7.0395 | 0 | 1 | 0 | 0
Tsuge and Hibino (1983) | 34.6274 | 1.08 | 0.0718 | 0.874 | 997 | 26 | 6.9783 | 0 | 1 | 0 | 0
Tsuge and Hibino (1983) | 38.4079 | 1.08 | 0.0718 | 0.874 | 997 | 26 | 7.0732 | 0 | 1 | 0 | 0
Tsuge and Hibino (1983) | 43.1673 | 1.08 | 0.0718 | 0.874 | 997 | 26 | 7.073 | 0 | 1 | 0 | 0
Tsuge and Hibino (1983) | 50.8466 | 1.08 | 0.0718 | 0.874 | 997 | 26 | 7.0638 | 0 | 1 | 0 | 0
Tsuge and Hibino (1983) | 53.5612 | 1.08 | 0.0718 | 0.874 | 997 | 26 | 6.9767 | 0 | 1 | 0 | 0
Tsuge and Hibino (1983) | 56.9435 | 1.08 | 0.0718 | 0.874 | 997 | 26 | 6.8806 | 0 | 1 | 0 | 0
Tsuge and Hibino (1983) | 63.3898 | 1.08 | 0.0718 | 0.874 | 997 | 26 | 6.8871 | 0 | 1 | 0 | 0
Tsuge and Hibino (1983) | 90.6773 | 1.08 | 0.0718 | 0.874 | 997 | 26 | 6.9109 | 0 | 1 | 0 | 0
Tsuge and Hibino (1983) | 99.7353 | 1.08 | 0.0718 | 0.874 | 997 | 26 | 6.8791 | 0 | 1 | 0 | 0
Tsuge and Hibino (1983) | 117.2458 | 1.08 | 0.0718 | 0.874 | 997 | 26 | 6.8392 | 0 | 1 | 0 | 0
Tsuge and Hibino (1983) | 143.9057 | 1.08 | 0.0718 | 0.874 | 997 | 26 | 6.8862 | 0 | 1 | 0 | 0
Tsuge and Hibino (1983) | 156.8473 | 1.08 | 0.0718 | 0.874 | 997 | 26 | 6.922 | 0 | 1 | 0 | 0
Tsuge and Hibino (1983) | 172.8309 | 1.08 | 0.0718 | 0.874 | 997 | 26 | 6.9667 | 0 | 1 | 0 | 0
Tsuge and Hibino (1983) | 190.6226 | 1.08 | 0.0718 | 0.874 | 997 | 26 | 6.9676 | 0 | 1 | 0 | 0
Tsuge and Hibino (1983) | 216.0253 | 1.08 | 0.0718 | 0.874 | 997 | 26 | 7.0346 | 0 | 1 | 0 | 0
Tsuge and Hibino (1983) | 250.9602 | 1.08 | 0.0718 | 0.874 | 997 | 26 | 7.0448 | 0 | 1 | 0 | 0
Tsuge and Hibino (1983) | 267.2193 | 1.08 | 0.0718 | 0.874 | 997 | 26 | 7.0438 | 0 | 1 | 0 | 0
Tsuge and Hibino (1983) | 314.152 | 1.08 | 0.0718 | 0.874 | 997 | 26 | 7.0529 | 0 | 1 | 0 | 0
Tsuge and Hibino (1983) | 343.1803 | 1.08 | 0.0718 | 0.874 | 997 | 26 | 7.1079 | 0 | 1 | 0 | 0
Tsuge and Hibino (1983) | 369.61 | 1.08 | 0.0718 | 0.874 | 997 | 26 | 7.1884 | 0 | 1 | 0 | 0
Tsuge and Hibino (1983) | 426.2775 | 1.08 | 0.0718 | 0.874 | 997 | 26 | 7.3097 | 0 | 1 | 0 | 0
Tsuge and Hibino (1983) | 450.3978 | 1.08 | 0.0718 | 0.874 | 997 | 26 | 7.4616 | 0 | 1 | 0 | 0
Tsuge and Hibino (1983) | 496.0454 | 1.08 | 0.0718 | 0.874 | 997 | 26 | 7.5494 | 0 | 1 | 0 | 0
Tsuge and Hibino (1983) | 7.4388 | 1.45 | 0.0625 | 0.775 | 1260 | 25 | 9.1158 | 0 | 0 | 0 | 1
Tsuge and Hibino (1983) | 8.9914 | 1.45 | 0.0625 | 0.775 | 1260 | 25 | 9.0835 | 0 | 0 | 0 | 1
Tsuge and Hibino (1983) | 11.4462 | 1.45 | 0.0625 | 0.775 | 1260 | 25 | 9.0725 | 0 | 0 | 0 | 1
Tsuge and Hibino (1983) | 13.4072 | 1.45 | 0.0625 | 0.775 | 1260 | 25 | 9.0895 | 0 | 0 | 0 | 1
Tsuge and Hibino (1983) | 16.6452 | 1.45 | 0.0625 | 0.775 | 1260 | 25 | 9.0872 | 0 | 0 | 0 | 1
Tsuge and Hibino (1983) | 20.976 | 1.45 | 0.06354 | 0.8068 | 1259.4 | 25 | 9.0704 | 0 | 0 | 0 | 1
Tsuge and Hibino (1983) | 25.0944 | 1.45 | 0.0625 | 0.775 | 1260 | 25 | 9.0869 | 0 | 0 | 0 | 1
Tsuge and Hibino (1983) | 30.4666 | 1.45 | 0.0625 | 0.775 | 1260 | 25 | 9.0924 | 0 | 0 | 0 | 1
Tsuge and Hibino (1983) | 36.9693 | 1.45 | 0.0625 | 0.775 | 1260 | 25 | 8.9956 | 0 | 0 | 0 | 1
Tsuge and Hibino (1983) | 42.1563 | 1.45 | 0.05706 | 0.997 | 1142.4 | 25 | 9.154 | 0 | 0 | 0 | 1
Tsuge and Hibino (1983) | 48.488 | 1.45 | 0.05706 | 0.997 | 1142.4 | 25 | 8.9978 | 0 | 0 | 0 | 1
Tsuge and Hibino (1983) | 56.8875 | 1.45 | 0.0625 | 0.775 | 1260 | 25 | 9.1544 | 0 | 0 | 0 | 1
Tsuge and Hibino (1983) | 63.6134 | 1.45 | 0.0625 | 0.775 | 1260 | 25 | 9.069 | 0 | 0 | 0 | 1
Tsuge and Hibino (1983) | 74.9368 | 1.45 | 0.0625 | 0.775 | 1260 | 25 | 9.1001 | 0 | 0 | 0 | 1
Tsuge and Hibino (1983) | 84.6239 | 1.45 | 0.0625 | 0.775 | 1260 | 25 | 9.0425 | 0 | 0 | 0 | 1
Tsuge and Hibino (1983) | 97.6787 | 1.45 | 0.0625 | 0.775 | 1260 | 25 | 9.1598 | 0 | 0 | 0 | 1
Tsuge and Hibino (1983) | 103.5702 | 1.45 | 0.0625 | 0.775 | 1260 | 25 | 9.0639 | 0 | 0 | 0 | 1
Tsuge and Hibino (1983) | 117.1405 | 1.45 | 0.0625 | 0.775 | 1260 | 25 | 9.2405 | 0 | 0 | 0 | 1
Tsuge and Hibino (1983) | 135.157 | 1.45 | 0.0625 | 0.775 | 1260 | 25 | 9.2906 | 0 | 0 | 0 | 1
Tsuge and Hibino (1983) | 165.328 | 1.45 | 0.0625 | 0.775 | 1260 | 25 | 8.9805 | 0 | 0 | 0 | 1
Tsuge and Hibino (1983) | 193.4771 | 1.45 | 0.0625 | 0.775 | 1260 | 25 | 9.3788 | 0 | 0 | 0 | 1
Tsuge and Hibino (1983) | 234.8702 | 1.45 | 0.0625 | 0.775 | 1260 | 25 | 8.8774 | 0 | 0 | 0 | 1
Tsuge and Hibino (1983) | 258.7398 | 1.45 | 0.0625 | 0.775 | 1260 | 25 | 9.0747 | 0 | 0 | 0 | 1
Tsuge and Hibino (1983) | 303.1973 | 1.45 | 0.0625 | 0.775 | 1260 | 25 | 9.4374 | 0 | 0 | 0 | 1
Tsuge and Hibino (1983) | 334.011 | 1.45 | 0.0625 | 0.775 | 1260 | 25 | 9.1548 | 0 | 0 | 0 | 1
Tsuge and Hibino (1983) | 403.1558 | 1.45 | 0.0625 | 0.775 | 1260 | 25 | 8.9812 | 0 | 0 | 0 | 1
Tsuge and Hibino (1983) | 469.1392 | 1.45 | 0.06046 | 0.7948 | 1207.4 | 25 | 8.9534 | 0 | 0 | 0 | 1
Tsuge and Hibino (1983) | 548.425 | 1.45 | 0.0625 | 0.775 | 1260 | 25 | 9.2878 | 0 | 0 | 0 | 1
Tsuge and Hibino (1983) | 636.1733 | 1.45 | 0.0625 | 0.775 | 1260 | 25 | 9.5965 | 0 | 0 | 0 | 1
Tsuge and Hibino (1983) | 6.5317 | 1.45 | 0.06436 | 0.7948 | 1207.4 | 25 | 8.3508 | 0 | 0 | 0 | 1
Tsuge and Hibino (1983) | 8.0682 | 1.45 | 0.06436 | 0.7948 | 1207.4 | 25 | 8.3318 | 0 | 0 | 0 | 1
Tsuge and Hibino (1983) | 9.9204 | 1.45 | 0.06622 | 0.8146 | 1154.8 | 25 | 8.3094 | 0 | 0 | 0 | 1
Tsuge and Hibino (1983) | 12.3984 | 1.45 | 0.06436 | 0.7948 | 1207.4 | 25 | 8.3343 | 0 | 0 | 0 | 1
Tsuge and Hibino (1983) | 14.53 | 1.45 | 0.0654 | 0.8266 | 1206.8 | 25 | 8.3801 | 0 | 0 | 0 | 1
Tsuge and Hibino (1983) | 18.2661 | 1.45 | 0.06436 | 0.7948 | 1207.4 | 25 | 8.4163 | 0 | 0 | 0 | 1
Tsuge and Hibino (1983) | 23.3378 | 1.45 | 0.06436 | 0.7948 | 1207.4 | 25 | 8.4114 | 0 | 0 | 0 | 1
Tsuge and Hibino (1983) | 30.1666 | 1.45 | 0.0625 | 0.775 | 1260 | 25 | 8.5 | 0 | 0 | 0 | 1
Tsuge and Hibino (1983) | 40.7319 | 1.45 | 0.05706 | 0.997 | 1142.4 | 25 | 8.5826 | 0 | 0 | 0 | 1
Tsuge and Hibino (1983) | 52.3831 | 1.45 | 0.0625 | 0.775 | 1260 | 25 | 8.6404 | 0 | 0 | 0 | 1
Tsuge and Hibino (1983) | 60.4767 | 1.45 | 0.0625 | 0.775 | 1260 | 25 | 8.5894 | 0 | 0 | 0 | 1
Tsuge and Hibino (1983) | 71.3254 | 1.45 | 0.0625 | 0.775 | 1260 | 25 | 8.7163 | 0 | 0 | 0 | 1
Tsuge and Hibino (1983) | 90.3547 | 1.45 | 0.0625 | 0.775 | 1260 | 25 | 8.6544 | 0 | 0 | 0 | 1
Tsuge and Hibino (1983) | 105.4944 | 1.45 | 0.0625 | 0.775 | 1260 | 25 | 8.8796 | 0 | 0 | 0 | 1
Tsuge and Hibino (1983) | 115.8581 | 1.45 | 0.0625 | 0.775 | 1260 | 25 | 8.8327 | 0 | 0 | 0 | 1
Tsuge and Hibino (1983) | 132.7339 | 1.45 | 0.0625 | 0.759 | 1260 | 25 | 8.2985 | 0 | 0 | 0 | 1
Tsuge and Hibino (1983) | 167.2768 | 1.45 | 0.0626 | 0.6854 | 1257.12 | 25 | 8.0832 | 0 | 0 | 0 | 1
Tsuge and Hibino (1983) | 193.6073 | 1.45 | 0.0625 | 0.775 | 1260 | 25 | 8.1847 | 0 | 0 | 0 | 1
Tsuge and Hibino (1983) | 235.7048 | 1.45 | 0.0625 | 0.775 | 1260 | 25 | 8.3683 | 0 | 0 | 0 | 1
Tsuge and Hibino (1983) | 258.5627 | 1.45 | 0.0625 | 0.775 | 1260 | 25 | 8.3454 | 0 | 0 | 0 | 1
Tsuge and Hibino (1983) | 300.627 | 1.45 | 0.0625 | 0.775 | 1260 | 25 | 8.3834 | 0 | 0 | 0 | 1
Tsuge and Hibino (1983) | 349.8383 | 1.45 | 0.0625 | 0.775 | 1260 | 25 | 9.0317 | 0 | 0 | 0 | 1
Tsuge and Hibino (1983) | 404.2768 | 1.45 | 0.0625 | 0.775 | 1260 | 25 | 9.154 | 0 | 0 | 0 | 1
Tsuge and Hibino (1983) | 486.7456 | 1.45 | 0.0625 | 0.775 | 1260 | 25 | 9.2552 | 0 | 0 | 0 | 1
Tsuge and Hibino (1983) | 584.491 | 1.45 | 0.0625 | 0.775 | 1260 | 25 | 9.4893 | 0 | 0 | 0 | 1
Tsuge and Hibino (1983) | 6.6557 | 1.45 | 0.06476 | 0.4364 | 1195.88 | 25 | 7.4964 | 0 | 0 | 0 | 1
Tsuge and Hibino (1983) | 7.9404 | 1.45 | 0.06642 | 0.6354 | 1149.04 | 25 | 7.6223 | 0 | 0 | 0 | 1
Tsuge and Hibino (1983) | 10.0407 | 1.45 | 0.06642 | 0.6354 | 1149.04 | 25 | 7.6815 | 0 | 0 | 0 | 1
Tsuge and Hibino (1983) | 12.3798 | 1.45 | 0.06456 | 0.6156 | 1201.64 | 25 | 7.6521 | 0 | 0 | 0 | 1
Tsuge and Hibino (1983) | 14.705 | 1.45 | 0.0656 | 0.6474 | 1201.04 | 25 | 7.7193 | 0 | 0 | 0 | 1
Tsuge and Hibino (1983) | 17.7533 | 1.45 | 0.06456 | 0.6156 | 1201.64 | 25 | 7.7988 | 0 | 0 | 0 | 1
Tsuge and Hibino (1983) | 23.7159 | 1.45 | 0.06456 | 0.6156 | 1201.64 | 25 | 7.9768 | 0 | 0 | 0 | 1
Tsuge and Hibino (1983) | 30.0502 | 1.45 | 0.0627 | 0.5958 | 1254.24 | 25 | 8.0355 | 0 | 0 | 0 | 1
Tsuge and Hibino (1983) | 39.0493 | 1.45 | 0.06436 | 0.7948 | 1207.4 | 25 | 8.0809 | 0 | 0 | 0 | 1
Tsuge and Hibino (1983) | 51.6274 | 1.45 | 0.0625 | 0.775 | 1260 | 25 | 8.1988 | 0 | 0 | 0 | 1
Tsuge and Hibino (1983) | 60.6864 | 1.45 | 0.0626 | 0.6854 | 1257.12 | 25 | 8.0821 | 0 | 0 | 0 | 1
Tsuge and Hibino (1983) | 72.0418 | 1.45 | 0.0625 | 0.775 | 1260 | 25 | 8.3131 | 0 | 0 | 0 | 1
Tsuge and Hibino (1983) | 90.5372 | 1.45 | 0.0625 | 0.803 | 1260 | 25 | 8.3326 | 0 | 0 | 0 | 1
Tsuge and Hibino (1983) | 107.1696 | 1.45 | 0.06436 | 0.7948 | 1207.4 | 25 | 8.34 | 0 | 0 | 0 | 1
Tsuge and Hibino (1983) | 118.8043 | 1.45 | 0.0625 | 0.775 | 1260 | 25 | 8.3357 | 0 | 0 | 0 | 1
Tsuge and Hibino (1983) | 141.5875 | 1.45 | 0.0627 | 0.5958 | 1254.24 | 25 | 7.7633 | 0 | 0 | 0 | 1
Tsuge and Hibino (1983) | 189.0232 | 1.45 | 0.0627 | 0.5958 | 1254.24 | 25 | 7.8267 | 0 | 0 | 0 | 1
Tsuge and Hibino (1983) | 221.9737 | 1.45 | 0.0627 | 0.5958 | 1254.24 | 25 | 7.8904 | 0 | 0 | 0 | 1
Tsuge and Hibino (1983) | 257.9908 | 1.45 | 0.0625 | 0.775 | 1260 | 25 | 8.194 | 0 | 0 | 0 | 1
Tsuge and Hibino (1983) | 343.9911 | 1.45 | 0.0625 | 0.775 | 1260 | 25 | 8.4005 | 0 | 0 | 0 | 1
Tsuge and Hibino (1983) | 395.5456 | 1.45 | 0.0625 | 0.775 | 1260 | 25 | 8.4507 | 0 | 0 | 0 | 1
Tsuge and Hibino (1983) | 451.8766 | 1.45 | 0.0625 | 0.775 | 1260 | 25 | 8.477 | 0 | 0 | 0 | 1
Tsuge and Hibino (1983) | 542.7857 | 1.45 | 0.0625 | 0.775 | 1260 | 25 | 8.496 | 0 | 0 | 0 | 1
Tsuge and Hibino (1983) | 584.7914 | 1.45 | 0.0625 | 0.775 | 1260 | 25 | 8.7029 | 0 | 0 | 0 | 1
Tsuge and Hibino (1983) | 7.6964 | 2.02 | 0.06622 | 0.8146 | 1154.8 | 25 | 8.804 | 0 | 0 | 0 | 1
Tsuge and Hibino (1983) | 9.6586 | 2.02 | 0.06436 | 0.7948 | 1207.4 | 25 | 9.022 | 0 | 0 | 0 | 1
Tsuge and Hibino (1983) | 12.059 | 2.02 | 0.0625 | 0.775 | 1260 | 25 | 9.3461 | 0 | 0 | 0 | 1
Tsuge and Hibino (1983) | 15.7017 | 2.02 | 0.0625 | 0.775 | 1260 | 25 | 9.2932 | 0 | 0 | 0 | 1
Tsuge and Hibino (1983) | 19.4193 | 2.02 | 0.0654 | 0.8266 | 1206.8 | 25 | 9.1004 | 0 | 0 | 0 | 1
Tsuge and Hibino (1983) | 23.3058 | 2.02 | 0.06436 | 0.7948 | 1207.4 | 25 | 9.1657 | 0 | 0 | 0 | 1
Tsuge and Hibino (1983) | 29.0281 | 2.02 | 0.0625 | 0.775 | 1260 | 25 | 9.2276 | 0 | 0 | 0 | 1
Tsuge and Hibino (1983) | 35.2953 | 2.02 | 0.0625 | 0.775 | 1260 | 25 | 9.6245 | 0 | 0 | 0 | 1
Tsuge and Hibino (1983) | 43.1977 | 2.02 | 0.05706 | 0.997 | 1142.4 | 25 | 9.6837 | 0 | 0 | 0 | 1
Tsuge and Hibino (1983) | 53.1651 | 2.02 | 0.0625 | 0.775 | 1260 | 25 | 9.5033 | 0 | 0 | 0 | 1
Tsuge and Hibino (1983) | 66.8043 | 2.02 | 0.0625 | 0.775 | 1260 | 25 | 9.5992 | 0 | 0 | 0 | 1
Tsuge and Hibino (1983) | 78.8401 | 2.02 | 0.06458 | 0.8386 | 1258.8 | 25 | 9.6912 | 0 | 0 | 0 | 1
Tsuge and Hibino (1983) | 96.4365 | 2.02 | 0.0625 | 0.775 | 1260 | 25 | 9.8805 | 0 | 0 | 0 | 1
Tsuge and Hibino (1983) | 116.8296 | 2.02 | 0.0625 | 0.775 | 1260 | 25 | 9.9898 | 0 | 0 | 0 | 1
Tsuge and Hibino (1983) | 143.0103 | 2.02 | 0.06436 | 0.7948 | 1207.4 | 25 | 9.8699 | 0 | 0 | 0 | 1
Tsuge and Hibino (1983) | 162.5443 | 2.02 | 0.0625 | 0.775 | 1260 | 25 | 10.2312 | 0 | 0 | 0 | 1
Tsuge and Hibino (1983) | 192.0813 | 2.02 | 0.0625 | 0.775 | 1260 | 25 | 10.5076 | 0 | 0 | 0 | 1
Tsuge and Hibino (1983) | 222.3301 | 2.02 | 0.0625 | 0.775 | 1260 | 25 | 11.0377 | 0 | 0 | 0 | 1
Tsuge and Hibino (1983) | 270.0472 | 2.02 | 0.06436 | 0.7948 | 1207.4 | 25 | 11.8889 | 0 | 0 | 0 | 1
Tsuge and Hibino (1983) | 319.5466 | 2.02 | 0.0625 | 0.775 | 1260 | 25 | 11.8771 | 0 | 0 | 0 | 1
Tsuge and Hibino (1983) | 367.9444 | 2.02 | 0.0625 | 0.775 | 1260 | 25 | 12.1487 | 0 | 0 | 0 | 1
Tsuge and Hibino (1983) | 422.318 | 2.02 | 0.0625 | 0.63201 | 1260 | 25 | 12.3891 | 0 | 0 | 0 | 1
Tsuge and Hibino (1983) | 477.2734 | 2.02 | 0.0625 | 0.63201 | 1260 | 25 | 12.4654 | 0 | 0 | 0 | 1
Tsuge and Hibino (1983) | 555.5378 | 2.02 | 0.06436 | 0.65181 | 1207.4 | 25 | 12.9722 | 0 | 0 | 0 | 1
Tsuge and Hibino (1983) | 647.1541 | 2.02 | 0.0626 | 0.63104 | 1259.4 | 25 | 12.0553 | 0 | 0 | 0 | 1
Tsuge and Hibino (1983) | 7.5435 | 2.02 | 0.06828 | 0.6552 | 1096.44 | 25 | 7.4451 | 0 | 0 | 0 | 1
Tsuge and Hibino (1983) | 9.9123 | 2.02 | 0.063324 | 0.35012 | 1035.2 | 25 | 7.5676 | 0 | 0 | 0 | 1
Tsuge and Hibino (1983) | 12.2438 | 2.02 | 0.06642 | 0.6354 | 1149.04 | 25 | 7.6091 | 0 | 0 | 0 | 1
Tsuge and Hibino (1983) | 15.94 | 2.02 | 0.0656 | 0.6474 | 1201.04 | 25 | 7.7141 | 0 | 0 | 0 | 1
Tsuge and Hibino (1983) | 19.8038 | 2.02 | 0.066564 | 0.54873 | 1113 | 25 | 7.878 | 0 | 0 | 0 | 1
Tsuge and Hibino (1983) | 24.0052 | 2.02 | 0.06456 | 0.6156 | 1201.64 | 25 | 7.9913 | 0 | 0 | 0 | 1
Tsuge and Hibino (1983) | 29.1813 | 2.02 | 0.064684 | 0.30593 | 1108.44 | 25 | 7.8893 | 0 | 0 | 0 | 1
Tsuge and Hibino (1983) | 37.6675 | 2.02 | 0.06446 | 0.7052 | 1204.52 | 25 | 8.0814 | 0 | 0 | 0 | 1
Tsuge and Hibino (1983) | 44.6176 | 2.02 | 0.06436 | 0.7948 | 1207.4 | 25 | 8.3061 | 0 | 0 | 0 | 1
Tsuge and Hibino (1983) | 53.8477 | 2.02 | 0.0625 | 0.775 | 1260 | 25 | 8.69 | 0 | 0 | 0 | 1
Tsuge and Hibino (1983) | 66.644 | 2.02 | 0.0625 | 0.775 | 1260 | 25 | 9.125 | 0 | 0 | 0 | 1
Tsuge and Hibino (1983) | 79.7864 | 2.02 | 0.06458 | 0.8386 | 1258.8 | 25 | 9.3236 | 0 | 0 | 0 | 1
Tsuge and Hibino (1983) | 98.4522 | 2.02 | 0.0625 | 0.775 | 1260 | 25 | 9.7431 | 0 | 0 | 0 | 1
Tsuge and Hibino (1983) | 116.8881 | 2.02 | 0.0625 | 0.775 | 1260 | 25 | 9.8278 | 0 | 0 | 0 | 1
Tsuge and Hibino (1983) | 136.4595 | 2.02 | 0.0625 | 0.775 | 1260 | 25 | 9.8406 | 0 | 0 | 0 | 1
Tsuge and Hibino (1983) | 166.4448 | 2.02 | 0.0625 | 0.775 | 1260 | 25 | 9.9663 | 0 | 0 | 0 | 1
Tsuge and Hibino (1983) | 193.8843 | 2.02 | 0.0625 | 0.775 | 1260 | 25 | 10.2237 | 0 | 0 | 0 | 1
Tsuge and Hibino (1983) | 223.6744 | 2.02 | 0.0625 | 0.775 | 1260 | 25 | 10.5471 | 0 | 0 | 0 | 1
Tsuge and Hibino (1983) | 267.1147 | 2.02 | 0.0625 | 0.775 | 1260 | 25 | 10.7686 | 0 | 0 | 0 | 1
Tsuge and Hibino (1983) | 313.5253 | 2.02 | 0.0625 | 0.775 | 1260 | 25 | 10.8837 | 0 | 0 | 0 | 1
Tsuge and Hibino (1983) | 393.8843 | 2.02 | 0.0625 | 0.775 | 1260 | 25 | 11.4067 | 0 | 0 | 0 | 1
Tsuge and Hibino (1983) | 472.2441 | 2.02 | 0.0628 | 0.62604 | 1257.4 | 25 | 10.8657 | 0 | 0 | 0 | 1
Tsuge and Hibino (1983) | 557.961 | 2.02 | 0.0625 | 0.775 | 1260 | 25 | 11.3341 | 0 | 0 | 0 | 1
Tsuge and Hibino (1983) | 8.0162 | 2.02 | 0.06818 | 0.7448 | 1099.32 | 25 | 6.4349 | 0 | 0 | 0 | 1
Tsuge and Hibino (1983) | 10.1856 | 2.02 | 0.063364 | 0.17548 | 1035.4 | 25 | 6.7052 | 0 | 0 | 0 | 1
Tsuge and Hibino (1983) | 12.2841 | 2.02 | 0.06642 | 0.6354 | 1149.04 | 25 | 6.7421 | 0 | 0 | 0 | 1
Tsuge and Hibino (1983) | 15.9358 | 2.02 | 0.06006 | 0.959 | 1086.32 | 25 | 7.0043 | 0 | 0 | 0 | 1
Tsuge and Hibino (1983) | 19.7996 | 2.02 | 0.062544 | 0.18748 | 1087.4 | 25 | 7.0252 | 0 | 0 | 0 | 1
Tsuge and Hibino (1983) | 24.1166 | 2.02 | 0.06652 | 0.5458 | 1146.16 | 25 | 7.4908 | 0 | 0 | 0 | 1
Tsuge and Hibino (1983) | 29.3347 | 2.02 | 0.061604 | 0.066084 | 1085.12 | 25 | 7.4112 | 0 | 0 | 0 | 1
Tsuge and Hibino (1983) | 37.4472 | 2.02 | 0.06476 | 0.4364 | 1195.88 | 25 | 7.4168 | 0 | 0 | 0 | 1
Tsuge and Hibino (1983) | 44.8936 | 2.02 | 0.06476 | 0.4364 | 1195.88 | 25 | 7.4922 | 0 | 0 | 0 | 1
Tsuge and Hibino (1983) | 53.5776 | 2.02 | 0.0626 | 0.6854 | 1257.12 | 25 | 8.1403 | 0 | 0 | 0 | 1
Tsuge and Hibino (1983) | 66.4077 | 2.02 | 0.06436 | 0.7948 | 1207.4 | 25 | 8.4396 | 0 | 0 | 0 | 1
Tsuge and Hibino (1983) | 80.0663 | 2.02 | 0.06458 | 0.8386 | 1258.8 | 25 | 8.5691 | 0 | 0 | 0 | 1
Tsuge and Hibino (1983) | 98.6914 | 2.02 | 0.0625 | 0.803 | 1260 | 25 | 8.8757 | 0 | 0 | 0 | 1
Tsuge and Hibino (1983) | 117.4802 | 2.02 | 0.0625 | 0.775 | 1260 | 25 | 8.9514 | 0 | 0 | 0 | 1
Tsuge and Hibino (1983) | 141.3123 | 2.02 | 0.0625 | 0.775 | 1260 | 25 | 9.5281 | 0 | 0 | 0 | 1
Tsuge and Hibino (1983) | 162.12 | 2.02 | 0.0625 | 0.775 | 1260 | 25 | 9.5426 | 0 | 0 | 0 | 1
Tsuge and Hibino (1983) | 195.7899 | 2.02 | 0.0625 | 0.775 | 1260 | 25 | 9.8383 | 0 | 0 | 0 | 1
Tsuge and Hibino (1983) | 223.9795 | 2.02 | 0.0625 | 0.775 | 1260 | 25 | 10.3383 | 0 | 0 | 0 | 1
Tsuge and Hibino (1983) | 311.1735 | 2.02 | 0.0625 | 0.775 | 1260 | 25 | 11.0301 | 0 | 0 | 0 | 1
Tsuge and Hibino (1983) | 397.2485 | 2.02 | 0.0625 | 0.775 | 1260 | 25 | 11.1787 | 0 | 0 | 0 | 1
Tsuge and Hibino (1983) | 472.2973 | 2.02 | 0.0628 | 0.62604 | 1257.4 | 25 | 11.4962 | 0 | 0 | 0 | 1
Tsuge and Hibino (1983) | 560.0935 | 2.02 | 0.0625 | 0.775 | 1260 | 25 | 11.9015 | 0 | 0 | 0 | 1
Lee et al. (2021) | 500 | 2 | 0.0728 | 0.0065 | 1005 | 25 | 6.7403 | 0 | 0 | 0 | 0
Lee et al. (2021) | 500 | 2 | 0.0676 | 0.012 | 1127 | 25 | 6.3597 | 0 | 0 | 0 | 0
Lee et al. (2021) | 500 | 2 | 0.0663 | 0.0315 | 1160 | 25 | 7.3338 | 0 | 0 | 0 | 0
Lee et al. (2021) | 500 | 2 | 0.0648 | 0.108 | 1210 | 25 | 6.6873 | 0 | 0 | 0 | 0
Lee et al. (2021) | 500 | 2 | 0.0634 | 0.378 | 1235 | 25 | 7.6478 | 0 | 0 | 0 | 0
Lee et al. (2021) | 500 | 2 | 0.0624 | 0.849 | 1254 | 25 | 8.8695 | 0 | 0 | 0 | 0
Lee et al. (2021) | 500 | 2 | 0.0728 | 0.0065 | 1005 | 25.5 | 6.4212 | 0 | 0 | 0 | 0
Lee et al. (2021) | 1000 | 2 | 0.0728 | 0.0065 | 1005 | 25.5 | 9.7894 | 0 | 0 | 0 | 0
Lee et al. (2021) | 1500 | 2 | 0.0728 | 0.0065 | 1005 | 25.5 | 10.4396 | 0 | 0 | 0 | 0
Lee et al. (2021) | 500 | 2 | 0.0676 | 0.012 | 1127 | 25.5 | 6.982 | 0 | 0 | 0 | 0
Lee et al. (2021) | 1000 | 2 | 0.0676 | 0.012 | 1127 | 25.5 | 10.2743 | 0 | 0 | 0 | 0
Lee et al. (2021) | 1500 | 2 | 0.0676 | 0.012 | 1127 | 25.5 | 11.4347 | 0 | 0 | 0 | 0
Lee et al. (2021) | 500 | 2 | 0.0663 | 0.0315 | 1160 | 25.5 | 6.982 | 0 | 0 | 0 | 0
Lee et al. (2021) | 1000 | 2 | 0.0663 | 0.0315 | 1160 | 25.5 | 9.3833 | 0 | 0 | 0 | 0
Lee et al. (2021) | 1500 | 2 | 0.0663 | 0.0315 | 1160 | 25.5 | 11.7856 | 0 | 0 | 0 | 0
Lee et al. (2021) | 500 | 2 | 0.0648 | 0.108 | 1210 | 25.5 | 7.3769 | 0 | 0 | 0 | 0
Lee et al. (2021) | 1000 | 2 | 0.0648 | 0.108 | 1210 | 25.5 | 10.2743 | 0 | 0 | 0 | 0
Lee et al. (2021) | 1500 | 2 | 0.0648 | 0.108 | 1210 | 25.5 | 12.1209 | 0 | 0 | 0 | 0
Lee et al. (2021) | 500 | 2 | 0.0634 | 0.378 | 1235 | 25.5 | 10.728 | 0 | 0 | 0 | 0
Lee et al. (2021) | 1000 | 2 | 0.0634 | 0.378 | 1235 | 25.5 | 12.4065 | 0 | 0 | 0 | 0
Lee et al. (2021) | 1500 | 2 | 0.0634 | 0.378 | 1235 | 25.5 | 13.6321 | 0 | 0 | 0 | 0
Lee et al. (2021) | 500 | 2 | 0.0624 | 0.849 | 1254 | 25.5 | 9.7986 | 0 | 0 | 0 | 0
Lee et al. (2021) | 1000 | 2 | 0.0624 | 0.849 | 1254 | 25.5 | 13.7794 | 0 | 0 | 0 | 0
Lee et al. (2021) | 1500 | 2 | 0.0624 | 0.849 | 1254 | 25.5 | 14.7322 | 0 | 0 | 0 | 0
Lee et al. (2021) | 500 | 5 | 0.0728 | 0.0065 | 1005 | 25.5 | 7.681 | 0 | 0 | 0 | 0
Lee et al. (2021) | 1000 | 5 | 0.0728 | 0.0065 | 1005 | 25.5 | 11.0169 | 0 | 0 | 0 | 0
Lee et al. (2021) | 1500 | 5 | 0.0728 | 0.0065 | 1005 | 25.5 | 12.5485 | 0 | 0 | 0 | 0
Lee et al. (2021) | 500 | 5 | 0.0676 | 0.012 | 1127 | 25.5 | 7.697 | 0 | 0 | 0 | 0
Lee et al. (2021) | 1000 | 5 | 0.0676 | 0.012 | 1127 | 25.5 | 11.477 | 0 | 0 | 0 | 0
Lee et al. (2021) | 1500 | 5 | 0.0676 | 0.012 | 1127 | 25.5 | 14.0799 | 0 | 0 | 0 | 0
Lee et al. (2021) | 500 | 5 | 0.0663 | 0.0315 | 1160 | 25.5 | 7.9133 | 0 | 0 | 0 | 0
Lee et al. (2021) | 1000 | 5 | 0.0663 | 0.0315 | 1160 | 25.5 | 11.0169 | 0 | 0 | 0 | 0
Lee et al. (2021) | 1500 | 5 | 0.0663 | 0.0315 | 1160 | 25.5 | 11.4925 | 0 | 0 | 0 | 0
Lee et al. (2021) | 500 | 5 | 0.0648 | 0.108 | 1210 | 25.5 | 7.9133 | 0 | 0 | 0 | 0
Lee et al. (2021) | 1000 | 5 | 0.0648 | 0.108 | 1210 | 25.5 | 13.1436 | 0 | 0 | 0 | 0
Lee et al. (2021) | 1500 | 5 | 0.0648 | 0.108 | 1210 | 25.5 | 14.0799 | 0 | 0 | 0 | 0
Lee et al. (2021) | 500 | 5 | 0.0634 | 0.378 | 1235 | 25.5 | 9.886 | 0 | 0 | 0 | 0
Lee et al. (2021) | 1000 | 5 | 0.0634 | 0.378 | 1235 | 25.5 | 13.6138 | 0 | 0 | 0 | 0
Lee et al. (2021) | 1500 | 5 | 0.0634 | 0.378 | 1235 | 25.5 | 14.8368 | 0 | 0 | 0 | 0
Lee et al. (2021) | 500 | 5 | 0.0624 | 0.849 | 1254 | 25.5 | 11.4745 | 0 | 0 | 0 | 0
Lee et al. (2021) | 1000 | 5 | 0.0624 | 0.849 | 1254 | 25.5 | 17.403 | 0 | 0 | 0 | 0
Lee et al. (2021) | 1500 | 5 | 0.0624 | 0.849 | 1254 | 25.5 | 18.0786 | 0 | 0 | 0 | 0
Lee et al. (2021) | 500 | 10 | 0.0728 | 0.0065 | 1005 | 25.5 | 8.1758 | 0 | 0 | 0 | 0
Lee et al. (2021) | 1000 | 10 | 0.0728 | 0.0065 | 1005 | 25.5 | 12.7063 | 0 | 0 | 0 | 0
Lee et al. (2021) | 1500 | 10 | 0.0728 | 0.0065 | 1005 | 25.5 | 13.3758 | 0 | 0 | 0 | 0
Lee et al. (2021) | 500 | 10 | 0.0676 | 0.012 | 1127 | 25.5 | 8.7488 | 0 | 0 | 0 | 0
Lee et al. (2021) | 1000 | 10 | 0.0676 | 0.012 | 1127 | 25.5 | 12.7063 | 0 | 0 | 0 | 0
Lee et al. (2021) | 1500 | 10 | 0.0676 | 0.012 | 1127 | 25.5 | 13.6597 | 0 | 0 | 0 | 0
Lee et al. (2021) | 500 | 10 | 0.0663 | 0.0315 | 1160 | 25.5 | 10.3461 | 0 | 0 | 0 | 0
Lee et al. (2021) | 1000 | 10 | 0.0663 | 0.0315 | 1160 | 25.5 | 13.3779 | 0 | 0 | 0 | 0
Lee et al. (2021) | 1500 | 10 | 0.0663 | 0.0315 | 1160 | 25.5 | 15.703 | 0 | 0 | 0 | 0
Lee et al. (2021) | 500 | 10 | 0.0648 | 0.108 | 1210 | 25.5 | 10.3495 | 0 | 0 | 0 | 0
Lee et al. (2021) | 1000 | 10 | 0.0648 | 0.108 | 1210 | 25.5 | 14.5592 | 0 | 0 | 0 | 0
Lee et al. (2021) | 1500 | 10 | 0.0648 | 0.108 | 1210 | 25.5 | 15.6846 | 0 | 0 | 0 | 0
Lee et al. (2021) | 500 | 10 | 0.0634 | 0.378 | 1235 | 25.5 | 11.7918 | 0 | 0 | 0 | 0
Lee et al. (2021) | 1000 | 10 | 0.0634 | 0.378 | 1235 | 25.5 | 15.4751 | 0 | 0 | 0 | 0
Lee et al. (2021) | 1500 | 10 | 0.0634 | 0.378 | 1235 | 25.5 | 15.6846 | 0 | 0 | 0 | 0
Lee et al. (2021) | 500 | 10 | 0.0624 | 0.849 | 1254 | 25.5 | 10.3495 | 0 | 0 | 0 | 0
Lee et al. (2021) | 1000 | 10 | 0.0624 | 0.849 | 1254 | 25.5 | 14.8998 | 0 | 0 | 0 | 0
Lee et al. (2021) | 1500 | 10 | 0.0624 | 0.849 | 1254 | 25.5 | 16.9792 | 0 | 0 | 0 | 0
Lee et al. (2021) | 500 | 2 | 0.0728 | 0.0065 | 1005 | 25 | 6.97 | 0 | 0 | 0 | 0
Muiljwik & Akwar (2019) | 249.6 | 1.55 | 0.072 | 0.001 | 1000 | 25 | 6.2293 | 0 | 0 | 0 | 0
Muiljwik & Akwar (2019) | 249.6 | 1.55 | 0.072 | 0.001 | 1000 | 25 | 6.3439 | 0 | 0 | 0 | 0
Muiljwik & Akwar (2019) | 249.6 | 1.55 | 0.072 | 0.001 | 1000 | 25 | 6.2675 | 0 | 0 | 0 | 0
Muiljwik & Akwar (2019) | 249.6 | 1.55 | 0.072 | 0.001 | 1000 | 25 | 6.3057 | 0 | 0 | 0 | 0
Muiljwik & Akwar (2019) | 249.6 | 1.55 | 0.072 | 0.001 | 1000 | 25 | 6.3057 | 0 | 0 | 0 | 0
Muiljwik & Akwar (2019) | 249.6 | 1.55 | 0.072 | 0.001 | 1000 | 25 | 6.3822 | 0 | 0 | 0 | 0
Muiljwik & Akwar (2019) | 36.8034 | 1.55 | 0.05594 | 0.001 | 1000 | 25 | 4.632 | 0 | 0 | 0 | 0
Muiljwik & Akwar (2019) | 44.0605 | 1.55 | 0.04896 | 0.001 | 1000 | 25 | 4.5781 | 0 | 0 | 0 | 0
Muiljwik & Akwar (2019) | 49.2441 | 1.55 | 0.05594 | 0.001 | 1000 | 25 | 4.7127 | 0 | 0 | 0 | 0
Muiljwik & Akwar (2019) | 57.0194 | 1.55 | 0.05594 | 0.001 | 1000 | 25 | 4.6806 | 0 | 0 | 0 | 0
Muiljwik & Akwar (2019) | 63.2397 | 1.55 | 0.05594 | 0.001 | 1000 | 25 | 4.8063 | 0 | 0 | 0 | 0
Muiljwik & Akwar (2019) | 69.1145 | 1.55 | 0.0602 | 0.001 | 1000 | 25 | 4.8602 | 0 | 0 | 0 | 0
Muiljwik & Akwar (2019) | 75.3348 | 1.55 | 0.0602 | 0.001 | 1000 | 25 | 4.8602 | 0 | 0 | 0 | 0
Muiljwik & Akwar (2019) | 81.5551 | 1.55 | 0.0602 | 0.001 | 1000 | 25 | 4.8781 | 0 | 0 | 0 | 0
Muiljwik & Akwar (2019) | 87.7754 | 1.55 | 0.0602 | 0.001 | 1000 | 25 | 4.8602 | 0 | 0 | 0 | 0
Muiljwik & Akwar (2019) | 94.3413 | 1.55 | 0.072 | 0.001 | 1000 | 25 | 4.9499 | 0 | 0 | 0 | 0
Muiljwik & Akwar (2019) | 99.8704 | 1.55 | 0.072 | 0.001 | 1000 | 25 | 5.0217 | 0 | 0 | 0 | 0
Muiljwik & Akwar (2019) | 105.3996 | 1.55 | 0.072 | 0.001 | 1000 | 25 | 5.1295 | 0 | 0 | 0 | 0
Muiljwik & Akwar (2019) | 111.9654 | 1.55 | 0.072 | 0.001 | 1000 | 25 | 5.2372 | 0 | 0 | 0 | 0
Muiljwik & Akwar (2019) | 118.1858 | 1.55 | 0.07214 | 0.001 | 1000 | 25 | 5.2731 | 0 | 0 | 0 | 0
Muiljwik & Akwar (2019) | 124.7516 | 1.55 | 0.072 | 0.001 | 1000 | 25 | 5.309 | 0 | 0 | 0 | 0
Muiljwik & Akwar (2019) | 130.9719 | 1.55 | 0.06806 | 0.001 | 1000 | 25 | 5.3629 | 0 | 0 | 0 | 0
Muiljwik & Akwar (2019) | 137.5378 | 1.55 | 0.064 | 0.001 | 1000 | 25 | 5.3808 | 0 | 0 | 0 | 0
Muiljwik & Akwar (2019) | 143.7581 | 1.55 | 0.072 | 0.001 | 1000 | 25 | 5.4347 | 0 | 0 | 0 | 0
Muiljwik & Akwar (2019) | 149.9784 | 1.55 | 0.07214 | 0.001 | 1000 | 25 | 5.5065 | 0 | 0 | 0 | 0
Muiljwik & Akwar (2019) | 155.5075 | 1.55 | 0.07194 | 0.001 | 1000 | 25 | 5.5962 | 0 | 0 | 0 | 0
Muiljwik & Akwar (2019) | 162.419 | 1.55 | 0.072 | 0.001 | 1000 | 25 | 5.6501 | 0 | 0 | 0 | 0
Muiljwik & Akwar (2019) | 168.2937 | 1.55 | 0.072 | 0.001 | 1000 | 25 | 5.686 | 0 | 0 | 0 | 0
Muiljwik & Akwar (2019) | 174.8596 | 1.55 | 0.072 | 0.001 | 1000 | 25 | 5.6681 | 0 | 0 | 0 | 0
Muiljwik & Akwar (2019) | 181.0799 | 1.55 | 0.072 | 0.001 | 1000 | 25 | 5.7758 | 0 | 0 | 0 | 0
Muiljwik & Akwar (2019) | 187.3002 | 1.55 | 0.06 | 0.001 | 1000 | 25 | 5.7758 | 0 | 0 | 0 | 0
Muiljwik & Akwar (2019) | 193.175 | 1.55 | 0.072 | 0.001 | 1000 | 25 | 5.8655 | 0 | 0 | 0 | 0
Muiljwik & Akwar (2019) | 199.0497 | 1.55 | 0.072 | 0.001 | 1000 | 25 | 5.7937 | 0 | 0 | 0 | 0
Muiljwik & Akwar (2019) | 205.27 | 1.55 | 0.072 | 0.001 | 1000 | 25 | 6.0092 | 0 | 0 | 0 | 0
Muiljwik & Akwar (2019) | 24.6945 | 0.79 | 0.05808 | 0.001 | 1000 | 25 | 3.4138 | 0 | 0 | 0 | 0
Muiljwik & Akwar (2019) | 37.4276 | 0.79 | 0.05594 | 0.001 | 1000 | 25 | 3.6379 | 0 | 0 | 0 | 0
Muiljwik & Akwar (2019) | 49.7749 | 0.79 | 0.05536 | 0.001 | 1000 | 25 | 3.8161 | 0 | 0 | 0 | 0
Muiljwik & Akwar (2019) | 18.5209 | 0.97 | 0.05536 | 0.001 | 1000 | 25 | 3.8666 | 0 | 0 | 0 | 0
Muiljwik & Akwar (2019) | 24.6945 | 0.97 | 0.05536 | 0.001 | 1000 | 25 | 3.8838 | 0 | 0 | 0 | 0
Muiljwik & Akwar (2019) | 30.8682 | 0.97 | 0.05336 | 0.001 | 1000 | 25 | 3.9469 | 0 | 0 | 0 | 0
Muiljwik & Akwar (2019) | 37.0418 | 0.97 | 0.04896 | 0.001 | 1000 | 25 | 3.9871 | 0 | 0 | 0 | 0
Muiljwik & Akwar (2019) | 43.9871 | 0.97 | 0.04838 | 0.001 | 1000 | 25 | 4.0904 | 0 | 0 | 0 | 0
Muiljwik & Akwar (2019) | 49.3891 | 0.97 | 0.05052 | 0.001 | 1000 | 25 | 4.1478 | 0 | 0 | 0 | 0
Muiljwik & Akwar (2019) | 56.3344 | 0.97 | 0.05052 | 0.001 | 1000 | 25 | 4.2224 | 0 | 0 | 0 | 0
Muiljwik & Akwar (2019) | 61.7363 | 0.97 | 0.0555 | 0.001 | 1000 | 25 | 4.274 | 0 | 0 | 0 | 0
Muiljwik & Akwar (2019) | 68.6817 | 0.97 | 0.05266 | 0.001 | 1000 | 25 | 4.3486 | 0 | 0 | 0 | 0
Muiljwik & Akwar (2019) | 74.4695 | 0.97 | 0.05266 | 0.001 | 1000 | 25 | 4.406 | 0 | 0 | 0 | 0
Muiljwik & Akwar (2019) | 81.0289 | 0.97 | 0.05538 | 0.001 | 1000 | 25 | 4.4864 | 0 | 0 | 0 | 0
Muiljwik & Akwar (2019) | 87.5884 | 0.97 | 0.05052 | 0.001 | 1000 | 25 | 4.5552 | 0 | 0 | 0 | 0
Muiljwik & Akwar (2019) | 93.3762 | 0.97 | 0.061 | 0.001 | 1000 | 25 | 4.6069 | 0 | 0 | 0 | 0
Muiljwik & Akwar (2019) | 99.9357 | 0.97 | 0.05594 | 0.001 | 1000 | 25 | 4.6643 | 0 | 0 | 0 | 0
Muiljwik & Akwar (2019) | 104.9518 | 0.97 | 0.05594 | 0.001 | 1000 | 25 | 4.6471 | 0 | 0 | 0 | 0
Muiljwik & Akwar (2019) | 112.283 | 0.97 | 0.05594 | 0.001 | 1000 | 25 | 4.6758 | 0 | 0 | 0 | 0
Muiljwik & Akwar (2019) | 118.4566 | 0.97 | 0.06034 | 0.001 | 1000 | 25 | 4.7848 | 0 | 0 | 0 | 0
Muiljwik & Akwar (2019) | 124.6302 | 0.97 | 0.05594 | 0.001 | 1000 | 25 | 4.8364 | 0 | 0 | 0 | 0
Muiljwik & Akwar (2019) | 130.8039 | 0.97 | 0.06536 | 0.001 | 1000 | 25 | 4.911 | 0 | 0 | 0 | 0
Muiljwik & Akwar (2019) | 136.9775 | 0.97 | 0.072 | 0.001 | 1000 | 25 | 5.0086 | 0 | 0 | 0 | 0
Muiljwik & Akwar (2019) | 144.3087 | 0.97 | 0.072 | 0.001 | 1000 | 25 | 5.0947 | 0 | 0 | 0 | 0
Muiljwik & Akwar (2019) | 148.9389 | 0.97 | 0.07214 | 0.001 | 1000 | 25 | 5.1636 | 0 | 0 | 0 | 0
Muiljwik & Akwar (2019) | 155.1126 | 0.97 | 0.07194 | 0.001 | 1000 | 25 | 5.2152 | 0 | 0 | 0 | 0
Muiljwik & Akwar (2019) | 161.672 | 0.97 | 0.072 | 0.001 | 1000 | 25 | 5.2841 | 0 | 0 | 0 | 0
Muiljwik & Akwar (2019) | 168.6174 | 0.97 | 0.072 | 0.001 | 1000 | 25 | 5.2841 | 0 | 0 | 0 | 0
Muiljwik & Akwar (2019) | 174.791 | 0.97 | 0.072 | 0.001 | 1000 | 25 | 5.3128 | 0 | 0 | 0 | 0
Muiljwik & Akwar (2019) | 180.5788 | 0.97 | 0.072 | 0.001 | 1000 | 25 | 5.4103 | 0 | 0 | 0 | 0
Muiljwik & Akwar (2019) | 186.7524 | 0.97 | 0.06 | 0.001 | 1000 | 25 | 5.4103 | 0 | 0 | 0 | 0
Muiljwik & Akwar (2019) | 193.6978 | 0.97 | 0.072 | 0.001 | 1000 | 25 | 5.4505 | 0 | 0 | 0 | 0
Muiljwik & Akwar (2019) | 198.7138 | 0.97 | 0.072 | 0.001 | 1000 | 25 | 5.5481 | 0 | 0 | 0 | 0
Muiljwik & Akwar (2019) | 206.045 | 0.97 | 0.072 | 0.001 | 1000 | 25 | 5.5481 | 0 | 0 | 0 | 0
Muiljwik & Akwar (2019) | 24.3087 | 1.19 | 0.05052 | 0.001 | 1000 | 25 | 4.0617 | 0 | 0 | 0 | 0
Muiljwik & Akwar (2019) | 30.8682 | 1.19 | 0.05336 | 0.001 | 1000 | 25 | 4.1133 | 0 | 0 | 0 | 0
Muiljwik & Akwar (2019) | 37.0418 | 1.19 | 0.05052 | 0.001 | 1000 | 25 | 4.1306 | 0 | 0 | 0 | 0
Muiljwik & Akwar (2019) | 43.6013 | 1.19 | 0.05052 | 0.001 | 1000 | 25 | 4.2052 | 0 | 0 | 0 | 0
Muiljwik & Akwar (2019) | 49.0032 | 1.19 | 0.05266 | 0.001 | 1000 | 25 | 4.297 | 0 | 0 | 0 | 0
Muiljwik & Akwar (2019) | 56.3344 | 1.19 | 0.05266 | 0.001 | 1000 | 25 | 4.3773 | 0 | 0 | 0 | 0
Muiljwik & Akwar (2019) | 61.3505 | 1.19 | 0.05706 | 0.001 | 1000 | 25 | 4.4118 | 0 | 0 | 0 | 0
Muiljwik & Akwar (2019) | 68.6817 | 1.19 | 0.05538 | 0.001 | 1000 | 25 | 4.4921 | 0 | 0 | 0 | 0
Muiljwik & Akwar (2019) | 75.2412 | 1.19 | 0.05324 | 0.001 | 1000 | 25 | 4.5151 | 0 | 0 | 0 | 0
Muiljwik & Akwar (2019) | 81.4148 | 1.19 | 0.0538 | 0.001 | 1000 | 25 | 4.6069 | 0 | 0 | 0 | 0
Muiljwik & Akwar (2019) | 87.2026 | 1.19 | 0.05594 | 0.001 | 1000 | 25 | 4.6643 | 0 | 0 | 0 | 0
Muiljwik & Akwar (2019) | 94.1479 | 1.19 | 0.072 | 0.001 | 1000 | 25 | 4.7618 | 0 | 0 | 0 | 0
Muiljwik & Akwar (2019) | 98.3923 | 1.19 | 0.05594 | 0.001 | 1000 | 25 | 4.8307 | 0 | 0 | 0 | 0
Muiljwik & Akwar (2019) | 105.7235 | 1.19 | 0.05594 | 0.001 | 1000 | 25 | 4.8307 | 0 | 0 | 0 | 0
Muiljwik & Akwar (2019) | 111.5113 | 1.19 | 0.06504 | 0.001 | 1000 | 25 | 4.8824 | 0 | 0 | 0 | 0
Muiljwik & Akwar (2019) | 118.4566 | 1.19 | 0.06944 | 0.001 | 1000 | 25 | 4.9225 | 0 | 0 | 0 | 0
Muiljwik & Akwar (2019) | 125.4019 | 1.19 | 0.072 | 0.001 | 1000 | 25 | 4.9799 | 0 | 0 | 0 | 0
Muiljwik & Akwar (2019) | 130.8039 | 1.19 | 0.06806 | 0.001 | 1000 | 25 | 5.0488 | 0 | 0 | 0 | 0
Muiljwik & Akwar (2019) | 136.2058 | 1.19 | 0.072 | 0.001 | 1000 | 25 | 5.0775 | 0 | 0 | 0 | 0
Muiljwik & Akwar (2019) | 144.3087 | 1.19 | 0.072 | 0.001 | 1000 | 25 | 5.2209 | 0 | 0 | 0 | 0
Muiljwik & Akwar (2019) | 148.9389 | 1.19 | 0.07214 | 0.001 | 1000 | 25 | 5.2382 | 0 | 0 | 0 | 0
Muiljwik & Akwar (2019) | 155.4984 | 1.19 | 0.07194 | 0.001 | 1000 | 25 | 5.3242 | 0 | 0 | 0 | 0
Muiljwik & Akwar (2019) | 161.2862 | 1.19 | 0.072 | 0.001 | 1000 | 25 | 5.3702 | 0 | 0 | 0 | 0
Muiljwik & Akwar (2019) | 168.2315 | 1.19 | 0.072 | 0.001 | 1000 | 25 | 5.4792 | 0 | 0 | 0 | 0
Muiljwik & Akwar (2019) | 174.4052 | 1.19 | 0.072 | 0.001 | 1000 | 25 | 5.4735 | 0 | 0 | 0 | 0
Muiljwik & Akwar (2019) | 181.3505 | 1.19 | 0.072 | 0.001 | 1000 | 25 | 5.4907 | 0 | 0 | 0 | 0
Muiljwik & Akwar (2019) | 186.3666 | 1.19 | 0.072 | 0.001 | 1000 | 25 | 5.5194 | 0 | 0 | 0 | 0
Muiljwik & Akwar (2019) | 193.6978 | 1.19 | 0.072 | 0.001 | 1000 | 25 | 5.5538 | 0 | 0 | 0 | 0
Muiljwik & Akwar (2019) | 31.6399 | 1.35 | 0.0555 | 0.001 | 1000 | 25 | 4.3372 | 0 | 0 | 0 | 0
Muiljwik & Akwar (2019) | 36.656 | 1.35 | 0.05266 | 0.001 | 1000 | 25 | 4.3486 | 0 | 0 | 0 | 0
Muiljwik & Akwar (2019) | 44.373 | 1.35 | 0.05266 | 0.001 | 1000 | 25 | 4.406 | 0 | 0 | 0 | 0
Muiljwik & Akwar (2019) | 48.6174 | 1.35 | 0.0548 | 0.001 | 1000 | 25 | 4.4634 | 0 | 0 | 0 | 0
Muiljwik & Akwar (2019) | 55.9486 | 1.35 | 0.05324 | 0.001 | 1000 | 25 | 4.5208 | 0 | 0 | 0 | 0
Muiljwik & Akwar (2019) | 62.8939 | 1.35 | 0.0538 | 0.001 | 1000 | 25 | 4.6069 | 0 | 0 | 0 | 0
Muiljwik & Akwar (2019) | 67.5241 | 1.35 | 0.0538 | 0.001 | 1000 | 25 | 4.5954 | 0 | 0 | 0 | 0
Muiljwik & Akwar (2019) | 73.6977 | 1.35 | 0.05594 | 0.001 | 1000 | 25 | 4.7044 | 0 | 0 | 0 | 0
Muiljwik & Akwar (2019) | 81.8007 | 1.35 | 0.05594 | 0.001 | 1000 | 25 | 4.7676 | 0 | 0 | 0 | 0
Muiljwik & Akwar (2019) | 86.4309 | 1.35 | 0.05594 | 0.001 | 1000 | 25 | 4.8077 | 0 | 0 | 0 | 0
Muiljwik & Akwar (2019) | 93.7621 | 1.35 | 0.072 | 0.001 | 1000 | 25 | 4.8881 | 0 | 0 | 0 | 0
Muiljwik & Akwar (2019) | 99.164 | 1.35 | 0.072 | 0.001 | 1000 | 25 | 4.9627 | 0 | 0 | 0 | 0
Muiljwik & Akwar (2019) | 104.9518 | 1.35 | 0.072 | 0.001 | 1000 | 25 | 5.0488 | 0 | 0 | 0 | 0
Muiljwik & Akwar (2019) | 111.8971 | 1.35 | 0.072 | 0.001 | 1000 | 25 | 5.0947 | 0 | 0 | 0 | 0
Muiljwik & Akwar (2019) | 118.0707 | 1.35 | 0.072 | 0.001 | 1000 | 25 | 5.1234 | 0 | 0 | 0 | 0
Muiljwik & Akwar (2019) | 123.8585 | 1.35 | 0.072 | 0.001 | 1000 | 25 | 5.1636 | 0 | 0 | 0 | 0
Muiljwik & Akwar (2019) | 130.8039 | 1.35 | 0.06806 | 0.001 | 1000 | 25 | 5.2037 | 0 | 0 | 0 | 0
Muiljwik & Akwar (2019) | 136.9775 | 1.35 | 0.072 | 0.001 | 1000 | 25 | 5.2841 | 0 | 0 | 0 | 0
Muiljwik & Akwar (2019) | 143.537 | 1.35 | 0.072 | 0.001 | 1000 | 25 | 5.3415 | 0 | 0 | 0 | 0
Muiljwik & Akwar (2019) | 148.9389 | 1.35 | 0.07214 | 0.001 | 1000 | 25 | 5.4046 | 0 | 0 | 0 | 0
Muiljwik & Akwar (2019) | 156.2701 | 1.35 | 0.07194 | 0.001 | 1000 | 25 | 5.4792 | 0 | 0 | 0 | 0
Muiljwik & Akwar (2019) | 162.0579 | 1.35 | 0.072 | 0.001 | 1000 | 25 | 5.5366 | 0 | 0 | 0 | 0
Muiljwik & Akwar (2019) | 169.0032 | 1.35 | 0.072 | 0.001 | 1000 | 25 | 5.5538 | 0 | 0 | 0 | 0
Muiljwik & Akwar (2019) | 174.0193 | 1.35 | 0.072 | 0.001 | 1000 | 25 | 5.5825 | 0 | 0 | 0 | 0
Muiljwik & Akwar (2019) | 180.193 | 1.35 | 0.072 | 0.001 | 1000 | 25 | 5.6112 | 0 | 0 | 0 | 0
Muiljwik & Akwar (2019) | 187.1383 | 1.35 | 0.06 | 0.001 | 1000 | 25 | 5.7432 | 0 | 0 | 0 | 0
Muiljwik & Akwar (2019) | 193.3119 | 1.35 | 0.072 | 0.001 | 1000 | 25 | 5.7202 | 0 | 0 | 0 | 0
Muiljwik & Akwar (2019) | 199.8714 | 1.35 | 0.072 | 0.001 | 1000 | 25 | 5.7547 | 0 | 0 | 0 | 0
Muiljwik & Akwar (2019) | 206.045 | 1.35 | 0.072 | 0.001 | 1000 | 25 | 5.7776 | 0 | 0 | 0 | 0
Muiljwik & Akwar (2019) | 211.447 | 1.35 | 0.072 | 0.001 | 1000 | 25 | 5.8867 | 0 | 0 | 0 | 0
Muiljwik & Akwar (2019) | 218.3923 | 1.35 | 0.072 | 0.001 | 1000 | 25 | 5.8981 | 0 | 0 | 0 | 0
Muiljwik & Akwar (2019) | 223.7942 | 1.35 | 0.072 | 0.001 | 1000 | 25 | 5.9555 | 0 | 0 | 0 | 0
Muiljwik & Akwar (2019) | 230.3537 | 1.35 | 0.072 | 0.001 | 1000 | 25 | 5.9727 | 0 | 0 | 0 | 0
Muiljwik & Akwar (2019) | 236.9132 | 1.35 | 0.068 | 0.001 | 1000 | 25 | 6.0531 | 0 | 0 | 0 | 0
Muiljwik & Akwar (2019) | 242.701 | 1.35 | 0.06806 | 0.001 | 1000 | 25 | 6.099 | 0 | 0 | 0 | 0
Muiljwik & Akwar (2019) | 49.7749 | 1.55 | 0.05594 | 0.001 | 1000 | 25 | 4.8135 | 0 | 0 | 0 | 0
Muiljwik & Akwar (2019) | 62.8939 | 1.55 | 0.06504 | 0.001 | 1000 | 25 | 4.8996 | 0 | 0 | 0 | 0
Muiljwik & Akwar (2019) | 74.4695 | 1.55 | 0.072 | 0.001 | 1000 | 25 | 5.0258 | 0 | 0 | 0 | 0
Muiljwik & Akwar (2019) | 86.8167 | 1.55 | 0.072 | 0.001 | 1000 | 25 | 5.0373 | 0 | 0 | 0 | 0
Muiljwik & Akwar (2019) | 99.5499 | 1.55 | 0.072 | 0.001 | 1000 | 25 | 5.1578 | 0 | 0 | 0 | 0
Muiljwik & Akwar (2019) | 112.283 | 1.55 | 0.072 | 0.001 | 1000 | 25 | 5.3185 | 0 | 0 | 0 | 0
Muiljwik & Akwar (2019) | 124.2444 | 1.55 | 0.072 | 0.001 | 1000 | 25 | 5.439 | 0 | 0 | 0 | 0
Muiljwik & Akwar (2019) | 136.5917 | 1.55 | 0.072 | 0.001 | 1000 | 25 | 5.5481 | 0 | 0 | 0 | 0
Muiljwik & Akwar (2019) | 149.3248 | 1.55 | 0.07214 | 0.001 | 1000 | 25 | 5.6514 | 0 | 0 | 0 | 0
Muiljwik & Akwar (2019) | 162.4437 | 1.55 | 0.072 | 0.001 | 1000 | 25 | 5.7891 | 0 | 0 | 0 | 0
Muiljwik & Akwar (2019) | 174.791 | 1.55 | 0.072 | 0.001 | 1000 | 25 | 5.8407 | 0 | 0 | 0 | 0
Muiljwik & Akwar (2019) | 187.1383 | 1.55 | 0.06 | 0.001 | 1000 | 25 | 5.9727 | 0 | 0 | 0 | 0
Muiljwik & Akwar (2019) | 199.4856 | 1.55 | 0.072 | 0.001 | 1000 | 25 | 6.0187 | 0 | 0 | 0 | 0
Muiljwik & Akwar (2019) | 212.2187 | 1.55 | 0.072 | 0.001 | 1000 | 25 | 6.099 | 0 | 0 | 0 | 0
Muiljwik & Akwar (2019) | 224.5659 | 1.55 | 0.072 | 0.001 | 1000 | 25 | 6.1851 | 0 | 0 | 0 | 0
Muiljwik & Akwar (2019) | 237.299 | 1.55 | 0.068 | 0.001 | 1000 | 25 | 6.2367 | 0 | 0 | 0 | 0
Muiljwik & Akwar (2019) | 250.0322 | 1.55 | 0.072 | 0.001 | 1000 | 25 | 6.2884 | 0 | 0 | 0 | 0
Muiljwik & Akwar (2019) | 62.1222 | 1.75 | 0.072 | 0.001 | 1000 | 25 | 5.2324 | 0 | 0 | 0 | 0
Muiljwik & Akwar (2019) | 68.2958 | 1.75 | 0.072 | 0.001 | 1000 | 25 | 5.1923 | 0 | 0 | 0 | 0
Muiljwik & Akwar (2019) | 74.4695 | 1.75 | 0.072 | 0.001 | 1000 | 25 | 5.3128 | 0 | 0 | 0 | 0
Muiljwik & Akwar (2019) | 81.0289 | 1.75 | 0.072 | 0.001 | 1000 | 25 | 5.3989 | 0 | 0 | 0 | 0
Muiljwik & Akwar (2019) | 86.4309 | 1.75 | 0.072 | 0.001 | 1000 | 25 | 5.3529 | 0 | 0 | 0 | 0
Muiljwik & Akwar (2019) | 93.7621 | 1.75 | 0.072 | 0.001 | 1000 | 25 | 5.3529 | 0 | 0 | 0 | 0
Muiljwik & Akwar (2019) | 99.5499 | 1.75 | 0.072 | 0.001 | 1000 | 25 | 5.3816 | 0 | 0 | 0 | 0
Muiljwik & Akwar (2019) | 106.1093 | 1.75 | 0.072 | 0.001 | 1000 | 25 | 5.4275 | 0 | 0 | 0 | 0
Muiljwik & Akwar (2019) | 111.5113 | 1.75 | 0.072 | 0.001 | 1000 | 25 | 5.4964 | 0 | 0 | 0 | 0
Muiljwik & Akwar (2019) | 119.6142 | 1.75 | 0.07214 | 0.001 | 1000 | 25 | 5.5768 | 0 | 0 | 0 | 0
Muiljwik & Akwar (2019) | 124.6302 | 1.75 | 0.072 | 0.001 | 1000 | 25 | 5.6571 | 0 | 0 | 0 | 0
Muiljwik & Akwar (2019) | 130.8039 | 1.75 | 0.06806 | 0.001 | 1000 | 25 | 5.7317 | 0 | 0 | 0 | 0
Muiljwik & Akwar (2019) | 136.9775 | 1.75 | 0.072 | 0.001 | 1000 | 25 | 5.7834 | 0 | 0 | 0 | 0
Muiljwik & Akwar (2019) | 143.9228 | 1.75 | 0.072 | 0.001 | 1000 | 25 | 5.7834 | 0 | 0 | 0 | 0
Muiljwik & Akwar (2019) | 149.7106 | 1.75 | 0.07214 | 0.001 | 1000 | 25 | 5.8694 | 0 | 0 | 0 | 0
Muiljwik & Akwar (2019) | 156.2701 | 1.75 | 0.07194 | 0.001 | 1000 | 25 | 5.9039 | 0 | 0 | 0 | 0
Muiljwik & Akwar (2019) | 162.4437 | 1.75 | 0.072 | 0.001 | 1000 | 25 | 5.9498 | 0 | 0 | 0 | 0
Muiljwik & Akwar (2019) | 169.0032 | 1.75 | 0.072 | 0.001 | 1000 | 25 | 5.9842 | 0 | 0 | 0 | 0
Muiljwik & Akwar (2019) | 174.4052 | 1.75 | 0.072 | 0.001 | 1000 | 25 | 6.0129 | 0 | 0 | 0 | 0
Muiljwik & Akwar (2019) | 180.9646 | 1.75 | 0.07194 | 0.001 | 1000 | 25 | 6.0933 | 0 | 0 | 0 | 0
Muiljwik & Akwar (2019) | 185.9807 | 1.75 | 0.06 | 0.001 | 1000 | 25 | 6.1449 | 0 | 0 | 0 | 0
Muiljwik & Akwar (2019) | 192.9261 | 1.75 | 0.072 | 0.001 | 1000 | 25 | 6.1851 | 0 | 0 | 0 | 0
Muiljwik & Akwar (2019) | 199.8714 | 1.75 | 0.072 | 0.001 | 1000 | 25 | 6.2769 | 0 | 0 | 0 | 0
Muiljwik & Akwar (2019) | 206.045 | 1.75 | 0.072 | 0.001 | 1000 | 25 | 6.2482 | 0 | 0 | 0 | 0
Muiljwik & Akwar (2019) | 212.2187 | 1.75 | 0.072 | 0.001 | 1000 | 25 | 6.2999 | 0 | 0 | 0 | 0
Muiljwik & Akwar (2019) | 219.164 | 1.75 | 0.07194 | 0.001 | 1000 | 25 | 6.3458 | 0 | 0 | 0 | 0
Muiljwik & Akwar (2019) | 224.5659 | 1.75 | 0.072 | 0.001 | 1000 | 25 | 6.3286 | 0 | 0 | 0 | 0
Muiljwik & Akwar (2019) | 229.9679 | 1.75 | 0.072 | 0.001 | 1000 | 25 | 6.4032 | 0 | 0 | 0 | 0
Muiljwik & Akwar (2019) | 236.1415 | 1.75 | 0.064 | 0.001 | 1000 | 25 | 6.4261 | 0 | 0 | 0 | 0
Muiljwik & Akwar (2019) | 241.1576 | 1.75 | 0.06806 | 0.001 | 1000 | 25 | 6.4146 | 0 | 0 | 0 | 0
Muiljwik & Akwar (2019) | 249.6463 | 1.75 | 0.072 | 0.001 | 1000 | 25 | 6.4605 | 0 | 0 | 0 | 0
Muiljwik & Akwar (2019) | 68.6817 | 2.06 | 0.072 | 0.001 | 1000 | 25 | 5.3874 | 0 | 0 | 0 | 0
Muiljwik & Akwar (2019) | 74.0836 | 2.06 | 0.072 | 0.001 | 1000 | 25 | 5.4792 | 0 | 0 | 0 | 0
Muiljwik & Akwar (2019) | 81.0289 | 2.06 | 0.072 | 0.001 | 1000 | 25 | 5.5308 | 0 | 0 | 0 | 0
Muiljwik & Akwar (2019) | 87.5884 | 2.06 | 0.072 | 0.001 | 1000 | 25 | 5.4792 | 0 | 0 | 0 | 0
Muiljwik & Akwar (2019) | 94.1479 | 2.06 | 0.072 | 0.001 | 1000 | 25 | 5.4448 | 0 | 0 | 0 | 0
Muiljwik & Akwar (2019) | 99.9357 | 2.06 | 0.072 | 0.001 | 1000 | 25 | 5.5308 | 0 | 0 | 0 | 0
Muiljwik & Akwar (2019) | 105.7235 | 2.06 | 0.072 | 0.001 | 1000 | 25 | 5.5194 | 0 | 0 | 0 | 0
Muiljwik & Akwar (2019) | 111.5113 | 2.06 | 0.072 | 0.001 | 1000 | 25 | 5.5825 | 0 | 0 | 0 | 0
Muiljwik & Akwar (2019) | 118.4566 | 2.06 | 0.07214 | 0.001 | 1000 | 25 | 5.6571 | 0 | 0 | 0 | 0
Muiljwik & Akwar (2019) | 123.8585 | 2.06 | 0.072 | 0.001 | 1000 | 25 | 5.7145 | 0 | 0 | 0 | 0
Muiljwik & Akwar (2019) | 130.8039 | 2.06 | 0.06806 | 0.001 | 1000 | 25 | 5.8121 | 0 | 0 | 0 | 0
Muiljwik & Akwar (2019) | 136.5917 | 2.06 | 0.072 | 0.001 | 1000 | 25 | 5.9096 | 0 | 0 | 0 | 0
Muiljwik & Akwar (2019) | 142.7653 | 2.06 | 0.072 | 0.001 | 1000 | 25 | 5.9154 | 0 | 0 | 0 | 0
Muiljwik & Akwar (2019) | 149.3248 | 2.06 | 0.07214 | 0.001 | 1000 | 25 | 5.9555 | 0 | 0 | 0 | 0
Muiljwik & Akwar (2019) | 156.656 | 2.06 | 0.07194 | 0.001 | 1000 | 25 | 6.0129 | 0 | 0 | 0 | 0
Muiljwik & Akwar (2019) | 163.2155 | 2.06 | 0.072 | 0.001 | 1000 | 25 | 6.0703 | 0 | 0 | 0 | 0
Muiljwik & Akwar (2019) | 168.6174 | 2.06 | 0.072 | 0.001 | 1000 | 25 | 6.1506 | 0 | 0 | 0 | 0
Muiljwik & Akwar (2019) | 174.791 | 2.06 | 0.072 | 0.001 | 1000 | 25 | 6.1506 | 0 | 0 | 0 | 0
Muiljwik & Akwar (2019) | 181.3505 | 2.06 | 0.07194 | 0.001 | 1000 | 25 | 6.231 | 0 | 0 | 0 | 0
Muiljwik & Akwar (2019) | 186.7524 | 2.06 | 0.06 | 0.001 | 1000 | 25 | 6.2654 | 0 | 0 | 0 | 0
Muiljwik & Akwar (2019) | 192.9261 | 2.06 | 0.072 | 0.001 | 1000 | 25 | 6.3113 | 0 | 0 | 0 | 0
Muiljwik & Akwar (2019) | 199.0997 | 2.06 | 0.072 | 0.001 | 1000 | 25 | 6.3572 | 0 | 0 | 0 | 0
Muiljwik & Akwar (2019) | 50.628 | 1.55 | 0.05594 | 0.001 | 1000 | 25 | 4.8161 | 0 | 0 | 0 | 0
Muiljwik & Akwar (2019) | 61.8357 | 1.55 | 0.06944 | 0.001 | 1000 | 25 | 4.9023 | 0 | 0 | 0 | 0
Muiljwik & Akwar (2019) | 75.3623 | 1.55 | 0.072 | 0.001 | 1000 | 25 | 5.023 | 0 | 0 | 0 | 0
Muiljwik & Akwar (2019) | 87.7295 | 1.55 | 0.072 | 0.001 | 1000 | 25 | 5.0402 | 0 | 0 | 0 | 0
Muiljwik & Akwar (2019) | 100.4831 | 1.55 | 0.072 | 0.001 | 1000 | 25 | 5.1724 | 0 | 0 | 0 | 0
Muiljwik & Akwar (2019) | 112.8502 | 1.55 | 0.072 | 0.001 | 1000 | 25 | 5.3362 | 0 | 0 | 0 | 0
Muiljwik & Akwar (2019) | 125.2174 | 1.55 | 0.072 | 0.001 | 1000 | 25 | 5.4483 | 0 | 0 | 0 | 0
Muiljwik & Akwar (2019) | 137.971 | 1.55 | 0.049 | 0.001 | 1000 | 25 | 5.5374 | 0 | 0 | 0 | 0
Muiljwik & Akwar (2019) | 150.7246 | 1.55 | 0.07214 | 0.001 | 1000 | 25 | 5.6494 | 0 | 0 | 0 | 0
Muiljwik & Akwar (2019) | 37.1014 | 1.55 | 0.0488 | 0.005 | 1122 | 25 | 4.5546 | 0 | 0 | 0 | 0
Muiljwik & Akwar (2019) | 49.8551 | 1.55 | 0.05086 | 0.005 | 1122 | 25 | 4.6523 | 0 | 0 | 0 | 0
Muiljwik & Akwar (2019) | 62.6087 | 1.55 | 0.0594 | 0.005 | 1122 | 25 | 4.7356 | 0 | 0 | 0 | 0
Muiljwik & Akwar (2019) | 74.5894 | 1.55 | 0.07106 | 0.005 | 1122 | 25 | 4.8448 | 0 | 0 | 0 | 0
Muiljwik & Akwar (2019) | 87.343 | 1.55 | 0.061 | 0.005 | 1122 | 25 | 4.9655 | 0 | 0 | 0 | 0
Muiljwik & Akwar (2019) | 99.7101 | 1.55 | 0.06224 | 0.005 | 1122 | 25 | 5.0805 | 0 | 0 | 0 | 0
Muiljwik & Akwar (2019) | 112.8502 | 1.55 | 0.07106 | 0.005 | 1122 | 25 | 5.1667 | 0 | 0 | 0 | 0
Muiljwik & Akwar (2019) | 124.8309 | 1.55 | 0.05617 | 0.005 | 1122 | 25 | 5.2328 | 0 | 0 | 0 | 0
Muiljwik & Akwar (2019) | 137.1981 | 1.55 | 0.049 | 0.005 | 1122 | 25 | 5.319 | 0 | 0 | 0 | 0
Muiljwik & Akwar (2019) | 149.5652 | 1.55 | 0.072 | 0.005 | 1122 | 25 | 5.3908 | 0 | 0 | 0 | 0
Muiljwik & Akwar (2019) | 37.8744 | 1.55 | 0.0488 | 0.01 | 1153 | 25 | 4.6006 | 0 | 0 | 0 | 0
Muiljwik & Akwar (2019) | 50.2415 | 1.55 | 0.05058 | 0.01 | 1153 | 25 | 4.6494 | 0 | 0 | 0 | 0
Muiljwik & Akwar (2019) | 62.9952 | 1.55 | 0.0588 | 0.01 | 1153 | 25 | 4.7414 | 0 | 0 | 0 | 0
Muiljwik & Akwar (2019) | 74.9758 | 1.55 | 0.072 | 0.01 | 1153 | 25 | 4.8276 | 0 | 0 | 0 | 0
Muiljwik & Akwar (2019) | 86.9565 | 1.55 | 0.065 | 0.01 | 1153 | 25 | 4.9425 | 0 | 0 | 0 | 0
Muiljwik & Akwar (2019) | 100.8695 | 1.55 | 0.06196 | 0.01 | 1153 | 25 | 5.0661 | 0 | 0 | 0 | 0
Muiljwik & Akwar (2019) | 112.8502 | 1.55 | 0.06505 | 0.01 | 1153 | 25 | 5.1638 | 0 | 0 | 0 | 0
Muiljwik & Akwar (2019) | 125.6039 | 1.55 | 0.05589 | 0.01 | 1153 | 25 | 5.2241 | 0 | 0 | 0 | 0
Muiljwik & Akwar (2019) | 137.5845 | 1.55 | 0.049 | 0.01 | 1153 | 25 | 5.3247 | 0 | 0 | 0 | 0
Tian (2019) | 9.6743 | 1.12 | 0.0214 | 0.348 | 976 | 9.85 | 4.375 | 0 | 0 | 0 | 1
Tian (2019) | 32.5407 | 1.12 | 0.0214 | 0.348 | 976 | 9.85 | 5.4095 | 0 | 0 | 0 | 1
Tian (2019) | 62.443 | 1.12 | 0.0214 | 0.348 | 976 | 9.85 | 6.625 | 0 | 0 | 0 | 1
Tian (2019) | 94.1042 | 1.12 | 0.0214 | 0.348 | 976 | 9.85 | 7.3233 | 0 | 0 | 0 | 1
Tian (2019) | 126.645 | 1.12 | 0.0214 | 0.348 | 976 | 9.85 | 7.9052 | 0 | 0 | 0 | 1
Tian (2019) | 194.3648 | 1.12 | 0.0214 | 0.348 | 976 | 9.85 | 8.8491 | 0 | 0 | 0 | 1
Tian (2019) | 255.0489 | 1.12 | 0.0214 | 0.348 | 976 | 9.85 | 9.4698 | 0 | 0 | 0 | 1
Tian (2019) | 320.1303 | 1.12 | 0.0214 | 0.348 | 976 | 9.85 | 10.1034 | 0 | 0 | 0 | 1
Tian (2019) | 38.6971 | 2.5 | 0.0214 | 0.348 | 976 | 9.85 | 6.2888 | 0 | 0 | 0 | 1
Tian (2019) | 65.9609 | 2.5 | 0.0214 | 0.348 | 976 | 9.85 | 7.1293 | 0 | 0 | 0 | 1
Tian (2019) | 102.0195 | 2.5 | 0.0214 | 0.348 | 976 | 9.85 | 7.9052 | 0 | 0 | 0 | 1
Tian (2019) | 144.2345 | 2.5 | 0.0214 | 0.348 | 976 | 9.85 | 8.7457 | 0 | 0 | 0 | 1
Tian (2019) | 216.3518 | 2.5 | 0.0214 | 0.348 | 976 | 9.85 | 9.6379 | 0 | 0 | 0 | 1
Tian (2019) | 276.1564 | 2.5 | 0.0214 | 0.348 | 976 | 9.85 | 10.2328 | 0 | 0 | 0 | 1
Tian (2019) | 294.6254 | 2.5 | 0.0214 | 0.348 | 976 | 9.85 | 10.3879 | 0 | 0 | 0 | 1
Tian (2019) | 3.6082 | 1.12 | 0.0194 | 0.38 | 976 | 9.85 | 3.2725 | 0 | 0 | 0 | 1
Tian (2019) | 9.3814 | 1.12 | 0.0194 | 0.38 | 976 | 9.85 | 3.9898 | 0 | 0 | 0 | 1
Tian (2019) | 13.7114 | 1.12 | 0.0194 | 0.38 | 976 | 9.85 | 4.4775 | 0 | 0 | 0 | 1
Tian (2019) | 28.866 | 1.12 | 0.0194 | 0.38 | 976 | 9.85 | 5.3668 | 0 | 0 | 0 | 1
Tian (2019) | 41.8556 | 1.12 | 0.0194 | 0.38 | 976 | 9.85 | 5.7971 | 0 | 0 | 0 | 1
Tian (2019) | 57.0103 | 1.12 | 0.0194 | 0.38 | 976 | 9.85 | 6.3709 | 0 | 0 | 0 | 1
Tian (2019) | 89.4846 | 1.12 | 0.0194 | 0.38 | 976 | 9.85 | 6.9734 | 0 | 0 | 0 | 1
Tian (2019) | 108.2474 | 1.12 | 0.0194 | 0.38 | 976 | 9.85 | 7.1025 | 0 | 0 | 0 | 1
Tian (2019) | 1.4433 | 2.5 | 0.0194 | 0.38 | 976 | 9.85 | 4.1475 | 0 | 0 | 0 | 1
Tian (2019) | 18.0412 | 2.5 | 0.0194 | 0.38 | 976 | 9.85 | 5.2234 | 0 | 0 | 0 | 1
Tian (2019) | 28.866 | 2.5 | 0.0194 | 0.38 | 976 | 9.85 | 5.8115 | 0 | 0 | 0 | 1
Tian (2019) | 71.4433 | 2.5 | 0.0194 | 0.38 | 976 | 9.85 | 7.2889 | 0 | 0 | 0 | 1
Tian (2019) | 96.701 | 2.5 | 0.0194 | 0.38 | 976 | 9.85 | 7.8484 | 0 | 0 | 0 | 1
Tian (2019) | 141.4433 | 2.5 | 0.0194 | 0.38 | 976 | 9.85 | 8.5369 | 0 | 0 | 0 | 1
Tian (2019) | 189.7938 | 2.5 | 0.0194 | 0.38 | 976 | 9.85 | 9.0533 | 0 | 0 | 0 | 1
Tian (2019) | 211.4433 | 2.5 | 0.0194 | 0.38 | 976 | 9.85 | 9.0246 | 0 | 0 | 0 | 1
Tian (2019) | 313.1959 | 2.5 | 0.0194 | 0.38 | 976 | 9.85 | 9.6988 | 0 | 0 | 0 | 1
Tian (2019) | 457.5258 | 2.5 | 0.0194 | 0.38 | 976 | 9.85 | 10.4734 | 0 | 0 | 0 | 1
Tian (2019) | 46.4611 | 1.12 | 0.0125 | 0.0398 | 860 | 199.85 | 3.6204 | 0 | 0 | 0 | 1
Tian (2019) | 60.487 | 1.12 | 0.0125 | 0.0398 | 860 | 199.85 | 3.8435 | 0 | 0 | 0 | 1
Tian (2019) | 87.6623 | 1.12 | 0.0125 | 0.0398 | 860 | 199.85 | 4.3031 | 0 | 0 | 0 | 1
Tian (2019) | 141.1364 | 1.12 | 0.0125 | 0.0398 | 860 | 199.85 | 5.0777 | 0 | 0 | 0 | 1
Tian (2019) | 198.9935 | 1.12 | 0.0125 | 0.0398 | 860 | 199.85 | 5.6028 | 0 | 0 | 0 | 1
Tian (2019) | 276.1364 | 1.12 | 0.0125 | 0.0398 | 860 | 199.85 | 6.1937 | 0 | 0 | 0 | 1
Tian (2019) | 359.4156 | 1.12 | 0.0125 | 0.0398 | 860 | 199.85 | 6.64 | 0 | 0 | 0 | 1
Tian (2019) | 425.1623 | 1.12 | 0.0125 | 0.0398 | 860 | 199.85 | 7.1389 | 0 | 0 | 0 | 1
Tian (2019) | 24.5455 | 2.5 | 0.01202 | 0.016076 | 721.58 | 199.85 | 3.988 | 0 | 0 | 0 | 1
Tian (2019) | 69.2533 | 2.5 | 0.01202 | 0.016076 | 721.58 | 199.85 | 4.605 | 0 | 0 | 0 | 1
Tian (2019) | 137.6298 | 2.5 | 0.01218 | 0.023984 | 767.72 | 199.85 | 5.5766 | 0 | 0 | 0 | 1
Tian (2019) | 234.0584 | 2.5 | 0.01218 | 0.023984 | 767.72 | 199.85 | 6.4431 | 0 | 0 | 0 | 1
Tian (2019) | 287.5325 | 2.5 | 0.01218 | 0.023984 | 767.72 | 199.85 | 6.9289 | 0 | 0 | 0 | 1
Tian (2019) | 457.5974 | 2.5 | 0.01218 | 0.023984 | 767.72 | 199.85 | 7.953 | 0 | 0 | 0 | 1
Tian (2019) | 68.0656 | 1.12 | 0.031 | 0.418 | 880 | 19.85 | 6.6506 | 0 | 0 | 0 | 1
Tian (2019) | 64.0328 | 1.12 | 0.031 | 0.418 | 880 | 19.85 | 7.3574 | 0 | 0 | 0 | 1
Tian (2019) | 103.6202 | 1.12 | 0.031 | 0.418 | 880 | 19.85 | 7.9518 | 0 | 0 | 0 | 1
Tian (2019) | 23.8992 | 1.12 | 0.0165 | 0.0994 | 921 | 99.85 | 4.6265 | 0 | 0 | 0 | 1
Tian (2019) | 35.4454 | 1.12 | 0.0165 | 0.0994 | 921 | 99.85 | 5.1566 | 0 | 0 | 0 | 1
Tian (2019) | 69.19 | 1.12 | 0.0165 | 0.0994 | 921 | 99.85 | 5.6867 | 0 | 0 | 0 | 1
Tian (2019) | 152.8831 | 1.12 | 0.0143 | 0.0596 | 890 | 149.85 | 5.0763 | 0 | 0 | 0 | 1
Tian (2019) | 106.9481 | 1.12 | 0.0143 | 0.0596 | 890 | 149.85 | 4.6747 | 0 | 0 | 0 | 1
Tian (2019) | 106.9481 | 1.12 | 0.0143 | 0.0596 | 890 | 149.85 | 4.1446 | 0 | 0 | 0 | 1
Tian (2019) | 72.0585 | 1.12 | 0.0125 | 0.0398 | 860 | 199.85 | 3.7912 | 0 | 0 | 0 | 1
Tian (2019) | 106.9481 | 1.12 | 0.0125 | 0.0398 | 860 | 199.85 | 4.2892 | 0 | 0 | 0 | 1
Tian (2019) | 106.9481 | 1.12 | 0.0125 | 0.0398 | 860 | 199.85 | 4.755 | 0 | 0 | 0 | 1
Tian (2019) | 297.3991 | 2.5 | 0.031 | 0.418 | 880 | 19.85 | 10.3348 | 0 | 0 | 0 | 1
Tian (2019) | 210.2161 | 2.5 | 0.031 | 0.418 | 880 | 19.85 | 8.7054 | 0 | 0 | 0 | 1
Tian (2019) | 301.7466 | 2.5 | 0.0165 | 0.0994 | 921 | 99.85 | 7.7232 | 0 | 0 | 0 | 1
Tian (2019) | 280.1688 | 2.5 | 0.0143 | 0.0596 | 890 | 149.85 | 7.1429 | 0 | 0 | 0 | 1
Tian (2019) | 352.7533 | 2.5 | 0.0125 | 0.0398 | 860 | 199.85 | 6.8527 | 0 | 0 | 0 | 1
Tian (2019) | 129.0764 | 1.12 | 0.05724 | 0.001528 | 903.68 | 19.85 | 5.4706 | 0 | 0 | 0 | 1
Tian (2019) | 313.3062 | 1.12 | 0.0552 | 0.084664 | 927.24 | 19.85 | 6.395 | 0 | 0 | 0 | 1
Tian (2019) | 348.7873 | 1.12 | 0.05608 | 0.1678 | 950.8 | 19.85 | 7.0504 | 0 | 0 | 0 | 1
Tian (2019) | 57.6948 | 1.12 | 0.01774 | 0.059916 | 835.36 | 99.85 | 5.0336 | 0 | 0 | 0 | 1
Tian (2019) | 57.6948 | 1.12 | 0.01774 | 0.059916 | 835.36 | 99.85 | 4.4118 | 0 | 0 | 0 | 1
Tian (2019) | 57.6948 | 1.12 | 0.01836 | 0.040174 | 792.54 | 99.85 | 3.7563 | 0 | 0 | 0 | 1
Tian (2019) | 70.5815 | 1.12 | 0.01478 | 0.035864 | 801.84 | 149.85 | 3.3866 | 0 | 0 | 0 | 1
Tian (2019) | 77.2954 | 1.12 | 0.01478 | 0.035864 | 801.84 | 149.85 | 3.9748 | 0 | 0 | 0 | 1
Tian (2019) | 107.6868 | 1.12 | 0.01478 | 0.035864 | 801.84 | 149.85 | 4.4622 | 0 | 0 | 0 | 1
Tian (2019) | 77.2954 | 1.12 | 0.01218 | 0.023984 | 767.72 | 199.85 | 4.1092 | 0 | 0 | 0 | 1
Tian (2019) | 71.6414 | 1.12 | 0.01186 | 0.008168 | 675.44 | 199.85 | 3.4706 | 0 | 0 | 0 | 1
Tian (2019) | 70.6379 | 1.12 | 0.0117 | 0.00026 | 629.3 | 199.85 | 3.1849 | 0 | 0 | 0 | 1
Tian (2019) | 544.8966 | 2.5 | 0.04684 | 0.3532 | 903.64 | 19.85 | 9.6931 | 0 | 0 | 0 | 1
Tian (2019) | 363.461 | 2.5 | 0.04596 | 0.22986 | 880.08 | 19.85 | 8.4851 | 0 | 0 | 0 | 1
Tian (2019) | 205.1956 | 2.5 | 0.05432 | 0.27006 | 903.68 | 19.85 | 7.297 | 0 | 0 | 0 | 1
Tian (2019) | 57.6948 | 2.5 | 0.01774 | 0.059916 | 835.36 | 99.85 | 5.1188 | 0 | 0 | 0 | 1
Tian (2019) | 59.9253 | 2.5 | 0.01774 | 0.059916 | 835.36 | 99.85 | 6.0297 | 0 | 0 | 0 | 1
Tian (2019) | 59.9253 | 2.5 | 0.01774 | 0.059916 | 835.36 | 99.85 | 7.1584 | 0 | 0 | 0 | 1
Tian (2019) | 242.1216 | 2.5 | 0.01502 | 0.023996 | 757.76 | 149.85 | 6.4653 | 0 | 0 | 0 | 1
Tian (2019) | 183.303 | 2.5 | 0.01502 | 0.023996 | 757.76 | 149.85 | 5.3168 | 0 | 0 | 0 | 1
Tian (2019) | 76.8953 | 2.5 | 0.01502 | 0.023996 | 757.76 | 149.85 | 4.7228 | 0 | 0 | 0 | 1
Tian (2019) | 76.8953 | 2.5 | 0.0117 | 0.00026 | 629.3 | 199.85 | 4.4653 | 0 | 0 | 0 | 1
Tian (2019) | 146.7029 | 2.5 | 0.0117 | 0.00026 | 629.3 | 199.85 | 5.1584 | 0 | 0 | 0 | 1
Tian (2019) | 226.4319 | 2.5 | 0.0117 | 0.00026 | 629.3 | 199.85 | 6.2277 | 0 | 0 | 0 | 1
Tian (2019) | 150.6039 | 2.5 | 0.0155 | 0.00026 | 669.6 | 149.85 | 4.5057 | 0 | 0 | 0 | 1
Tian (2019) | 33.65 | 1.12 | 0.0196 | 0.00069 | 706.9 | 99.85 | 3.722 | 0 | 0 | 0 | 1
Tian (2019) | 33.65 | 1.12 | 0.0196 | 0.00069 | 706.9 | 99.85 | 3.2339 | 0 | 0 | 0 | 1
Tian (2019) | 150.6039 | 1.12 | 0.0155 | 0.00026 | 669.6 | 149.85 | 3.1119 | 0 | 0 | 0 | 1
Tian (2019) | 150.6039 | 1.12 | 0.0155 | 0.00026 | 669.6 | 149.85 | 3.6475 | 0 | 0 | 0 | 1
Tian (2019) | 39.2262 | 1.12 | 0.0266 | 0.00232 | 762.2 | 19.85 | 3.3695 | 0 | 0 | 0 | 1
Tian (2019) | 66.3833 | 1.12 | 0.0266 | 0.00232 | 762.2 | 19.85 | 3.7695 | 0 | 0 | 0 | 1
Tian (2019) | 83.8352 | 1.12 | 0.0266 | 0.00232 | 762.2 | 19.85 | 4.6102 | 0 | 0 | 0 | 1
Tian (2019) | 75.0899 | 1.12 | 0.0117 | 0.00026 | 629.3 | 199.85 | 3.8373 | 0 | 0 | 0 | 1
Tian (2019) | 70.6379 | 1.12 | 0.0117 | 0.00026 | 629.3 | 199.85 | 3.3085 | 0 | 0 | 0 | 1
Tian (2019) | 67.4049 | 2.5 | 0.0266 | 0.00232 | 762.2 | 19.85 | 4.6569 | 0 | 0 | 0 | 1
Tian (2019) | 203.2053 | 2.5 | 0.0266 | 0.00232 | 762.2 | 19.85 | 5.4389 | 0 | 0 | 0 | 1
Tian (2019) | 92.6011 | 2.5 | 0.0196 | 0.00069 | 706.9 | 99.85 | 4.5953 | 0 | 0 | 0 | 1
Tian (2019) | 141.4205 | 2.5 | 0.0196 | 0.00069 | 706.9 | 99.85 | 5.4199 | 0 | 0 | 0 | 1
Tian (2019) | 150.6039 | 2.5 | 0.0155 | 0.00026 | 669.6 | 149.85 | 5.382 | 0 | 0 | 0 | 1
Tian (2019) | 150.6039 | 2.5 | 0.0155 | 0.00026 | 669.6 | 149.85 | 4.5052 | 0 | 0 | 0 | 1
Tian (2019) | 76.8953 | 2.5 | 0.0117 | 0.00026 | 629.3 | 199.85 | 4.6047 | 0 | 0 | 0 | 1
Tian (2019) | 207.1461 | 2.5 | 0.0117 | 0.00026 | 629.3 | 199.85 | 5.7137 | 0 | 0 | 0 | 1
Tian (2019) | 1.4621 | 1.12 | 0.0266 | 0.00232 | 762.2 | 19.85 | 2.7554 | 0 | 0 | 0 | 1
Tian (2019) | 14.3467 | 1.12 | 0.0266 | 0.00232 | 762.2 | 19.85 | 3.103 | 0 | 0 | 0 | 1
Tian (2019) | 27.8495 | 1.12 | 0.0266 | 0.00232 | 762.2 | 19.85 | 3.3605 | 0 | 0 | 0 | 1
Tian (2019) | 38.8017 | 1.12 | 0.0266 | 0.00232 | 762.2 | 19.85 | 3.5794 | 0 | 0 | 0 | 1
Tian (2019) | 59.4341 | 1.12 | 0.0266 | 0.00232 | 762.2 | 19.85 | 3.7983 | 0 | 0 | 0 | 1
Tian (2019) | 86.825 | 1.12 | 0.0266 | 0.00232 | 762.2 | 19.85 | 4.2232 | 0 | 0 | 0 | 1
Tian (2019) | 115.3723 | 1.12 | 0.0266 | 0.00232 | 762.2 | 19.85 | 4.5966 | 0 | 0 | 0 | 1
Tian (2019) | 149.0091 | 1.12 | 0.0266 | 0.00232 | 762.2 | 19.85 | 4.7124 | 0 | 0 | 0 | 1
Tian (2019) | 221.8463 | 1.12 | 0.0266 | 0.00232 | 762.2 | 19.85 | 5.4592 | 0 | 0 | 0 | 1
Tian (2019) | 286.5254 | 1.12 | 0.0266 | 0.00232 | 762.2 | 19.85 | 5.8841 | 0 | 0 | 0 | 1
Tian (2019) | 27.069 | 2.5 | 0.0266 | 0.00232 | 762.2 | 19.85 | 4.1845 | 0 | 0 | 0 | 1
Tian (2019) | 64.1147 | 2.5 | 0.0266 | 0.00232 | 762.2 | 19.85 | 4.7253 | 0 | 0 | 0 | 1
Tian (2019) | 130.4967 | 2.5 | 0.0266 | 0.00232 | 762.2 | 19.85 | 5.3948 | 0 | 0 | 0 | 1
Tian (2019) | 205.6507 | 2.5 | 0.0266 | 0.00232 | 762.2 | 19.85 | 5.9614 | 0 | 0 | 0 | 1
Tian (2019) | 270.6898 | 2.5 | 0.0266 | 0.00232 | 762.2 | 19.85 | 6.5021 | 0 | 0 | 0 | 1
Tian (2019) | 414.6265 | 2.5 | 0.0266 | 0.00232 | 762.2 | 19.85 | 7.4292 | 0 | 0 | 0 | 1
Tian (2019) | 566.8389 | 2.5 | 0.0266 | 0.00232 | 762.2 | 19.85 | 8.382 | 0 | 0 | 0 | 1
Tian (2019) | 6.6092 | 1.12 | 0.0266 | 0.00232 | 762.2 | 19.85 | 2.9099 | 0 | 0 | 0 | 1
Tian (2019) | 12.7713 | 1.12 | 0.0266 | 0.00232 | 762.2 | 19.85 | 2.9614 | 0 | 0 | 0 | 1
Tian (2019) | 29.9443 | 1.12 | 0.0266 | 0.00232 | 762.2 | 19.85 | 3.1288 | 0 | 0 | 0 | 1
Tian (2019) | 85.1888 | 1.12 | 0.0266 | 0.00232 | 762.2 | 19.85 | 3.5794 | 0 | 0 | 0 | 1
Tian (2019) | 117.3518 | 1.12 | 0.0266 | 0.00232 | 762.2 | 19.85 | 3.6824 | 0 | 0 | 0 | 1
Tian (2019) | 29.7639 | 2.5 | 0.0266 | 0.00232 | 762.2 | 19.85 | 3.9914 | 0 | 0 | 0 | 1
Tian (2019) | 73.6869 | 2.5 | 0.0266 | 0.00232 | 762.2 | 19.85 | 4.5708 | 0 | 0 | 0 | 1
Tian (2019) | 142.39 | 2.5 | 0.0266 | 0.00232 | 762.2 | 19.85 | 5.3047 | 0 | 0 | 0 | 1
Tian (2019) | 209.6323 | 2.5 | 0.0266 | 0.00232 | 762.2 | 19.85 | 5.7296 | 0 | 0 | 0 | 1
Tian (2019) | 327.8566 | 2.5 | 0.0266 | 0.00232 | 762.2 | 19.85 | 6.0773 | 0 | 0 | 0 | 1
Tian (2019) | 4.7347 | 1.12 | 0.0117 | 0.00026 | 629.3 | 199.85 | 2.55 | 0 | 0 | 0 | 1
Tian (2019) | 20.131 | 1.12 | 0.0117 | 0.00026 | 629.3 | 199.85 | 2.85 | 0 | 0 | 0 | 1
Tian (2019) | 40.9673 | 1.12 | 0.0117 | 0.00026 | 629.3 | 199.85 | 3.3643 | 0 | 0 | 0 | 1
Tian (2019) | 60 | 1.12 | 0.0117 | 0.00026 | 629.3 | 199.85 | 3.75 | 0 | 0 | 0 | 1
Tian (2019) | 74.0594 | 1.12 | 0.0117 | 0.00026 | 629.3 | 199.85 | 3.8357 | 0 | 0 | 0 | 1
Tian (2019) | 104.2681 | 1.12 | 0.0117 | 0.00026 | 629.3 | 199.85 | 4.1143 | 0 | 0 | 0 | 1
Tian (2019) | 144.8801 | 1.12 | 0.0117 | 0.00026 | 629.3 | 199.85 | 4.8857 | 0 | 0 | 0 | 1
Tian (2019) | 226.618 | 1.12 | 0.0117 | 0.00026 | 629.3 | 199.85 | 5.4 | 0 | 0 | 0 | 1
Tian (2019) | 223.6556 | 1.12 | 0.0117 | 0.00026 | 629.3 | 199.85 | 5.7429 | 0 | 0 | 0 | 1
Tian (2019) | 18.6029 | 2.5 | 0.0117 | 0.00026 | 629.3 | 199.85 | 3.6 | 0 | 0 | 0 | 1
Tian (2019) | 34.0751 | 2.5 | 0.0117 | 0.00026 | 629.3 | 199.85 | 3.8357 | 0 | 0 | 0 | 1
Tian (2019) | 87.875 | 2.5 | 0.0117 | 0.00026 | 629.3 | 199.85 | 4.6714 | 0 | 0 | 0 | 1
Tian (2019) | 169.6602 | 2.5 | 0.0117 | 0.00026 | 629.3 | 199.85 | 5.7 | 0 | 0 | 0 | 1
Tian (2019) | 248.4816 | 2.5 | 0.0117 | 0.00026 | 629.3 | 199.85 | 6.2143 | 0 | 0 | 0 | 1
Tian (2019) | 368.7422 | 2.5 | 0.0117 | 0.00026 | 629.3 | 199.85 | 7.5643 | 0 | 0 | 0 | 1
Tian (2019) | 640.8003 | 2.5 | 0.0117 | 0.00026 | 629.3 | 199.85 | 8.7643 | 0 | 0 | 0 | 1
Tian (2019) | 7.2189 | 1.12 | 0.0117 | 0.00026 | 629.3 | 199.85 | 2.3937 | 0 | 0 | 0 | 1
Tian (2019) | 13.2902 | 1.12 | 0.0117 | 0.00026 | 629.3 | 199.85 | 2.5819 | 0 | 0 | 0 | 1
Tian (2019) | 15.2677 | 1.12 | 0.0117 | 0.00026 | 629.3 | 199.85 | 2.6655 | 0 | 0 | 0 | 1
Tian (2019) | 23.5792 | 1.12 | 0.0117 | 0.00026 | 629.3 | 199.85 | 2.7282 | 0 | 0 | 0 | 1
Tian (2019) | 29.9879 | 1.12 | 0.0117 | 0.00026 | 629.3 | 199.85 | 2.7491 | 0 | 0 | 0 | 1
Tian (2019) | 46.7431 | 1.12 | 0.0117 | 0.00026 | 629.3 | 199.85 | 3 | 0 | 0 | 0 | 1
Tian (2019) | 54.7004 | 1.12 | 0.0117 | 0.00026 | 629.3 | 199.85 | 3.1045 | 0 | 0 | 0 | 1
Tian (2019) | 96.1548 | 1.12 | 0.0117 | 0.00026 | 629.3 | 199.85 | 3.2927 | 0 | 0 | 0 | 1
Tian (2019) | 114.624 | 1.12 | 0.0117 | 0.00026 | 629.3 | 199.85 | 3.2927 | 0 | 0 | 0 | 1
Tian (2019) | 22.7229 | 2.5 | 0.0117 | 0.00026 | 629.3 | 199.85 | 3.4808 | 0 | 0 | 0 | 1
Tian (2019) | 36.7536 | 2.5 | 0.0117 | 0.00026 | 629.3 | 199.85 | 3.7317 | 0 | 0 | 0 | 1
Tian (2019) | 73.5368 | 2.5 | 0.0117 | 0.00026 | 629.3 | 199.85 | 4.3171 | 0 | 0 | 0 | 1
Tian (2019) | 129.2661 | 2.5 | 0.0117 | 0.00026 | 629.3 | 199.85 | 5.0488 | 0 | 0 | 0 | 1
Tian (2019) | 209.0836 | 2.5 | 0.0117 | 0.00026 | 629.3 | 199.85 | 5.6969 | 0 | 0 | 0 | 1
Tian (2019) | 270.8756 | 2.5 | 0.0117 | 0.00026 | 629.3 | 199.85 | 5.9477 | 0 | 0 | 0 | 1
Tian (2019) | 17.5222 | 1.12 | 0.0117 | 0.00026 | 629.3 | 199.85 | 2.7822 | 0 | 0 | 1 | 0
Tian (2019) | 34.9243 | 1.12 | 0.0117 | 0.00026 | 629.3 | 199.85 | 3.1782 | 0 | 0 | 1 | 0
Tian (2019) | 64.9701 | 1.12 | 0.0117 | 0.00026 | 629.3 | 199.85 | 3.6436 | 0 | 0 | 1 | 0
Tian (2019) | 78.6435 | 1.12 | 0.0117 | 0.00026 | 629.3 | 199.85 | 3.8515 | 0 | 0 | 1 | 0
Tian (2019) | 124.1136 | 1.12 | 0.0117 | 0.00026 | 629.3 | 199.85 | 4.5545 | 0 | 0 | 1 | 0
Tian (2019) | 155.9185 | 1.12 | 0.0117 | 0.00026 | 629.3 | 199.85 | 4.9109 | 0 | 0 | 1 | 0
Tian (2019) | 238.3579 | 1.12 | 0.0117 | 0.00026 | 629.3 | 199.85 | 5.6337 | 0 | 0 | 1 | 0
Tian (2019) | 25.6737 | 2.5 | 0.0117 | 0.00026 | 629.3 | 199.85 | 3.5842 | 0 | 0 | 1 | 0
Tian (2019) | 79.9052 | 2.5 | 0.0117 | 0.00026 | 629.3 | 199.85 | 4.5347 | 0 | 0 | 1 | 0
Tian (2019) | 172.4553 | 2.5 | 0.0117 | 0.00026 | 629.3 | 199.85 | 5.6337 | 0 | 0 | 1 | 0
Tian (2019) | 347.3952 | 2.5 | 0.0117 | 0.00026 | 629.3 | 199.85 | 7.0891 | 0 | 0 | 1 | 0
Tian (2019) | 443.4195 | 2.5 | 0.0117 | 0.00026 | 629.3 | 199.85 | 7.8218 | 0 | 0 | 1 | 0
Tian (2019) | 42.2088 | 1.12 | 0.0728 | 0.001 | 998 | 19.85 | 3.92 | 0 | 0 | 0 | 1
Tian (2019) | 65.4999 | 1.12 | 0.0728 | 0.001 | 998 | 19.85 | 4.29 | 0 | 0 | 0 | 1
Tian (2019) | 65.0917 | 1.12 | 0.0728 | 0.001 | 998 | 19.85 | 4.8 | 0 | 0 | 0 | 1
Tian (2019) | 57.6948 | 1.12 | 0.0662 | 0.000466 | 988 | 49.85 | 3.93 | 0 | 0 | 0 | 1
Tian (2019) | 57.6948 | 1.12 | 0.0662 | 0.000466 | 988 | 49.85 | 4.29 | 0 | 0 | 0 | 1
Tian (2019) | 57.6948 | 1.12 | 0.0662 | 0.000466 | 988 | 49.85 | 5.08 | 0 | 0 | 0 | 1
Tian (2019) | 32.556 | 1.12 | 0.0627 | 0.000354 | 971 | 79.85 | 4.15 | 0 | 0 | 0 | 1
Tian (2019) | 32.556 | 1.12 | 0.0627 | 0.000354 | 971 | 79.85 | 4.72 | 0 | 0 | 0 | 1
Tian (2019) | 32.556 | 1.12 | 0.0627 | 0.000354 | 971 | 79.85 | 5.8 | 0 | 0 | 0 | 1
Tian (2019) | 32.556 | 1.12 | 0.0608 | 0.000314 | 963 | 89.85 | 4.39 | 0 | 0 | 0 | 1
Tian (2019) | 32.556 | 1.12 | 0.0608 | 0.000314 | 963 | 89.85 | 5.12 | 0 | 0 | 0 | 1
Tian (2019) | 32.556 | 1.12 | 0.0608 | 0.000314 | 963 | 89.85 | 5.18 | 0 | 0 | 0 | 1
Tian (2019) | 14.0984 | 1.12 | 0.0728 | 0.001 | 998 | 19.85 | 3.75 | 0 | 0 | 0 | 1
Tian (2019) | 57.6948 | 1.12 | 0.0662 | 0.000466 | 988 | 49.85 | 3.7 | 0 | 0 | 0 | 1
Tian (2019) | 32.556 | 1.12 | 0.0627 | 0.000354 | 971 | 79.85 | 3.7 | 0 | 0 | 0 | 1
Tian (2019) | 32.556 | 1.12 | 0.0627 | 0.000354 | 971 | 79.85 | 3.75 | 0 | 0 | 0 | 1
Tian (2019) | 32.556 | 1.12 | 0.0627 | 0.000354 | 971 | 79.85 | 4.06 | 0 | 0 | 0 | 1
Tian (2019) | 56.3949 | 1.12 | 0.01836 | 0.040174 | 792.54 | 119.85 | 3.6 | 0 | 0 | 0 | 1
Tian (2019) | 56.3949 | 1.12 | 0.01836 | 0.040174 | 792.54 | 119.85 | 3.61 | 0 | 0 | 0 | 1
Tian (2019) | 77.2954 | 1.12 | 0.01836 | 0.040174 | 792.54 | 119.85 | 4 | 0 | 0 | 0 | 1
Tian (2019) | 42.2088 | 1.12 | 0.0728 | 0.001 | 998 | 19.85 | 3.91 | 0 | 0 | 0 | 1
Tian (2019) | 68.0637 | 1.12 | 0.0728 | 0.001 | 998 | 19.85 | 4.13 | 0 | 0 | 0 | 1
Tian (2019) | 57.6948 | 1.12 | 0.0662 | 0.000466 | 988 | 49.85 | 3.82 | 0 | 0 | 0 | 1
Tian (2019) | 57.6948 | 1.12 | 0.0662 | 0.000466 | 988 | 49.85 | 4.13 | 0 | 0 | 0 | 1
Tian (2019) | 6.1451 | 1.12 | 0.0728 | 0.001 | 998 | 19.85 | 3.7094 | 0 | 0 | 0 | 1
Tian (2019) | 7.8044 | 1.12 | 0.0728 | 0.001 | 998 | 19.85 | 3.6792 | 0 | 0 | 0 | 1
Tian (2019) | 11.6238 | 1.12 | 0.0728 | 0.001 | 998 | 19.85 | 3.8 | 0 | 0 | 0 | 1
Tian (2019) | 24.3864 | 1.12 | 0.0728 | 0.001 | 998 | 19.85 | 3.8604 | 0 | 0 | 0 | 1
Tian (2019) | 36.321 | 1.12 | 0.0728 | 0.001 | 998 | 19.85 | 3.9811 | 0 | 0 | 0 | 1
Tian (2019) | 59.0515 | 1.12 | 0.0728 | 0.001 | 998 | 19.85 | 4.3132 | 0 | 0 | 0 | 1
Tian (2019) | 119.05 | 1.12 | 0.0728 | 0.001 | 998 | 19.85 | 4.8113 | 0 | 0 | 0 | 1
Tian (2019) | 174.5095 | 1.12 | 0.0728 | 0.001 | 998 | 19.85 | 5.3396 | 0 | 0 | 0 | 1
Tian (2019) | 236.2148 | 1.12 | 0.0728 | 0.001 | 998 | 19.85 | 5.8377 | 0 | 0 | 0 | 1
Tian (2019) | 338.0776 | 1.12 | 0.0728 | 0.001 | 998 | 19.85 | 6.3358 | 0 | 0 | 0 | 1
Tian (2019) | 483.8667 | 1.12 | 0.0728 | 0.001 | 998 | 19.85 | 7.0604 | 0 | 0 | 0 | 1
Tian (2019) | 571.9921 | 1.12 | 0.0728 | 0.001 | 998 | 19.85 | 7.5887 | 0 | 0 | 0 | 1
Tian (2019) | 698.064 | 1.12 | 0.0728 | 0.001 | 998 | 19.85 | 8.2226 | 0 | 0 | 0 | 1
Tian (2019) | 9.4489 | 2.5 | 0.0728 | 0.001 | 998 | 19.85 | 4.5849 | 0 | 0 | 0 | 1
Tian (2019) | 18.7483 | 2.5 | 0.0728 | 0.001 | 998 | 19.85 | 4.7208 | 0 | 0 | 0 | 1
Tian (2019) | 35.4632 | 2.5 | 0.0728 | 0.001 | 998 | 19.85 | 4.8868 | 0 | 0 | 0 | 1
Tian (2019) | 70.3648 | 2.5 | 0.0728 | 0.001 | 998 | 19.85 | 5.3094 | 0 | 0 | 0 | 1
Tian (2019) | 109.0603 | 2.5 | 0.0728 | 0.001 | 998 | 19.85 | 5.7472 | 0 | 0 | 0 | 1
Tian (2019) | 144.1365 | 2.5 | 0.0728 | 0.001 | 998 | 19.85 | 5.8981 | 0 | 0 | 0 | 1
Tian (2019) | 180.1607 | 2.5 | 0.0728 | 0.001 | 998 | 19.85 | 6.1849 | 0 | 0 | 0 | 1
Tian (2019) | 351.8175 | 2.5 | 0.0728 | 0.001 | 998 | 19.85 | 7.2566 | 0 | 0 | 0 | 1
Tian (2019) | 732.245 | 2.5 | 0.0728 | 0.001 | 998 | 19.85 | 9.2189 | 0 | 0 | 0 | 1
Tian (2019) | 1108.1215 | 2.5 | 0.0728 | 0.001 | 998 | 19.85 | 10.6075 | 0 | 0 | 0 | 1
Tian (2019) | 1476.2327 | 2.5 | 0.0728 | 0.001 | 998 | 19.85 | 11.5585 | 0 | 0 | 0 | 1
Tian (2019) | 1.0306 | 1.12 | 0.0728 | 0.001 | 998 | 19.85 | 3.6418 | 0 | 0 | 1 | 0
Tian (2019) | 4.3329 | 1.12 | 0.0728 | 0.001 | 998 | 19.85 | 3.6866 | 0 | 0 | 1 | 0
Tian (2019) | 6.0577 | 1.12 | 0.0728 | 0.001 | 998 | 19.85 | 3.7313 | 0 | 0 | 1 | 0
Tian (2019) | 11.7277 | 1.12 | 0.0728 | 0.001 | 998 | 19.85 | 3.7761 | 0 | 0 | 1 | 0
Tian (2019) | 16.7131 | 1.12 | 0.0728 | 0.001 | 998 | 19.85 | 3.8507 | 0 | 0 | 1 | 0
Tian (2019) | 22.0618 | 1.12 | 0.0728 | 0.001 | 998 | 19.85 | 3.9104 | 0 | 0 | 1 | 0
Tian (2019) | 51.7252 | 1.12 | 0.0728 | 0.001 | 998 | 19.85 | 4.2537 | 0 | 0 | 1 | 0
Tian (2019) | 100.1393 | 1.12 | 0.0728 | 0.001 | 998 | 19.85 | 4.7612 | 0 | 0 | 1 | 0
Tian (2019) | 154.0687 | 1.12 | 0.0728 | 0.001 | 998 | 19.85 | 5.2537 | 0 | 0 | 1 | 0
Tian (2019) | 207.3063 | 1.12 | 0.0728 | 0.001 | 998 | 19.85 | 5.7313 | 0 | 0 | 1 | 0
Tian (2019) | 255.9109 | 1.12 | 0.0728 | 0.001 | 998 | 19.85 | 6.1045 | 0 | 0 | 1 | 0
Tian (2019) | 301.1444 | 1.12 | 0.0728 | 0.001 | 998 | 19.85 | 6.4627 | 0 | 0 | 1 | 0
Tian (2019) | 350.9965 | 1.12 | 0.0728 | 0.001 | 998 | 19.85 | 6.8507 | 0 | 0 | 1 | 0
Tian (2019) | 421.0221 | 1.12 | 0.0728 | 0.001 | 998 | 19.85 | 7.1343 | 0 | 0 | 1 | 0
Tian (2019) | 534.8783 | 1.12 | 0.0728 | 0.001 | 998 | 19.85 | 7.3582 | 0 | 0 | 1 | 0
Tian (2019) | 571.9542 | 1.12 | 0.0728 | 0.001 | 998 | 19.85 | 7.5522 | 0 | 0 | 1 | 0
Tian (2019) | 7.5499 | 2.5 | 0.0728 | 0.001 | 998 | 19.85 | 4.6567 | 0 | 0 | 1 | 0
Tian (2019) | 10.5554 | 2.5 | 0.0728 | 0.001 | 998 | 19.85 | 4.6716 | 0 | 0 | 1 | 0
Tian (2019) | 14.7572 | 2.5 | 0.0728 | 0.001 | 998 | 19.85 | 4.7164 | 0 | 0 | 1 | 0
Tian (2019) | 31.1407 | 2.5 | 0.0728 | 0.001 | 998 | 19.85 | 4.9254 | 0 | 0 | 1 | 0
Tian (2019) | 45.2366 | 2.5 | 0.0728 | 0.001 | 998 | 19.85 | 5.0896 | 0 | 0 | 1 | 0
Tian (2019) | 62.0446 | 2.5 | 0.0728 | 0.001 | 998 | 19.85 | 5.2239 | 0 | 0 | 1 | 0
Tian (2019) | 75.8616 | 2.5 | 0.0728 | 0.001 | 998 | 19.85 | 5.3731 | 0 | 0 | 1 | 0
Tian (2019) | 151.1467 | 2.5 | 0.0728 | 0.001 | 998 | 19.85 | 6.1194 | 0 | 0 | 1 | 0
Tian (2019) | 289.8296 | 2.5 | 0.0728 | 0.001 | 998 | 19.85 | 7.0597 | 0 | 0 | 1 | 0
Tian (2019) | 433.2904 | 2.5 | 0.0728 | 0.001 | 998 | 19.85 | 7.6866 | 0 | 0 | 1 | 0
Tian (2019) | 830.8516 | 2.5 | 0.0728 | 0.001 | 998 | 19.85 | 9.9254 | 0 | 0 | 1 | 0
Tian (2019) | 1006.1981 | 2.5 | 0.0728 | 0.001 | 998 | 19.85 | 10.403 | 0 | 0 | 1 | 0
Tian (2019) | 4.6077 | 1.12 | 0.0728 | 0.001 | 998 | 19.85 | 3.4864 | 0 | 0 | 0 | 1
Tian (2019) | 11.431 | 1.12 | 0.0728 | 0.001 | 998 | 19.85 | 3.6038 | 0 | 0 | 0 | 1
Tian (2019) | 16.3391 | 1.12 | 0.0728 | 0.001 | 998 | 19.85 | 3.6625 | 0 | 0 | 0 | 1
Tian (2019) | 28.5799 | 1.12 | 0.0728 | 0.001 | 998 | 19.85 | 3.6918 | 0 | 0 | 0 | 1
Tian (2019) | 38.3904 | 1.12 | 0.0728 | 0.001 | 998 | 19.85 | 3.9266 | 0 | 0 | 0 | 1
Tian (2019) | 48.8399 | 1.12 | 0.0728 | 0.001 | 998 | 19.85 | 3.9853 | 0 | 0 | 0 | 1
Tian (2019) | 63.1064 | 1.12 | 0.0728 | 0.001 | 998 | 19.85 | 4 | 0 | 0 | 0 | 1
Tian (2019) | 132.9998 | 1.12 | 0.0728 | 0.001 | 998 | 19.85 | 4.2055 | 0 | 0 | 0 | 1
Tian (2019) | 3.3512 | 2.5 | 0.0728 | 0.001 | 998 | 19.85 | 4.4256 | 0 | 0 | 0 | 1
Tian (2019) | 8.5762 | 2.5 | 0.0728 | 0.001 | 998 | 19.85 | 4.4696 | 0 | 0 | 0 | 1
Tian (2019) | 17.7962 | 2.5 | 0.0728 | 0.001 | 998 | 19.85 | 4.5577 | 0 | 0 | 0 | 1
Tian (2019) | 33.6424 | 2.5 | 0.0728 | 0.001 | 998 | 19.85 | 4.7191 | 0 | 0 | 0 | 1
Tian (2019) | 65.0975 | 2.5 | 0.0728 | 0.001 | 998 | 19.85 | 5.0126 | 0 | 0 | 0 | 1
Tian (2019) | 101.3461 | 2.5 | 0.0728 | 0.001 | 998 | 19.85 | 5.3061 | 0 | 0 | 0 | 1
Tian (2019) | 130.9501 | 2.5 | 0.0728 | 0.001 | 998 | 19.85 | 5.5556 | 0 | 0 | 0 | 1
Tian (2019) | 166.5938 | 2.5 | 0.0728 | 0.001 | 998 | 19.85 | 5.673 | 0 | 0 | 0 | 1
Tian (2019) | 188.6348 | 2.5 | 0.0728 | 0.001 | 998 | 19.85 | 5.8491 | 0 | 0 | 0 | 1
Tian (2019) | 327.4025 | 2.5 | 0.0728 | 0.001 | 998 | 19.85 | 6.4361 | 0 | 0 | 0 | 1
Tian (2019) | 400.656 | 2.5 | 0.0728 | 0.001 | 998 | 19.85 | 6.6855 | 0 | 0 | 0 | 1
Rabbani & Ray (2025) | 5 | 0.84 | 0.072 | 0.000894 | 997.1 | 25 | 3.72 | 0 | 0 | 0 | 0
Rabbani & Ray (2025) | 15 | 0.84 | 0.072 | 0.000894 | 997.1 | 25 | 3.95 | 0 | 0 | 0 | 0
Rabbani & Ray (2025) | 5 | 1.36 | 0.072 | 0.000894 | 997.1 | 25 | 4.38 | 0 | 0 | 0 | 0
Rabbani & Ray (2025) | 50 | 0.84 | 0.072 | 0.000894 | 997.1 | 25 | 4.24 | 0 | 0 | 0 | 0
Rabbani & Ray (2025) | 15 | 1.36 | 0.072 | 0.000894 | 997.1 | 25 | 4.43 | 0 | 0 | 0 | 0
Rabbani & Ray (2025) | 50 | 1.36 | 0.072 | 0.000894 | 997.1 | 25 | 4.62 | 0 | 0 | 0 | 0
Rabbani & Ray (2025) | 15 | 1.53 | 0.072 | 0.000894 | 997.1 | 25 | 4.52 | 0 | 0 | 0 | 0
Rabbani & Ray (2025) | 5 | 0.84 | 0.072 | 0.000894 | 997.1 | 25 | 3.7771 | 0 | 0 | 0 | 0
Rabbani & Ray (2025) | 5 | 1.36 | 0.072 | 0.000894 | 997.1 | 25 | 4.3343 | 0 | 0 | 0 | 0
Rabbani & Ray (2025) | 5 | 1.54 | 0.072 | 0.000894 | 997.1 | 25 | 4.4179 | 0 | 0 | 0 | 0
Rabbani & Ray (2025) | 15 | 0.84 | 0.072 | 0.000894 | 997.1 | 25 | 3.9582 | 0 | 0 | 0 | 0
Rabbani & Ray (2025) | 15 | 1.36 | 0.072 | 0.000894 | 997.1 | 25 | 4.4617 | 0 | 0 | 0 | 0
Rabbani & Ray (2025) | 15 | 1.54 | 0.072 | 0.000894 | 997.1 | 25 | 4.5632 | 0 | 0 | 0 | 0
Rabbani & Ray (2025) | 50 | 0.84 | 0.072 | 0.000894 | 997.1 | 25 | 4.2189 | 0 | 0 | 0 | 0
Rabbani & Ray (2025) | 50 | 1.36 | 0.072 | 0.000894 | 997.1 | 25 | 4.6289 | 0 | 0 | 0 | 0
Rabbani & Ray (2025) | 50 | 1.54 | 0.072 | 0.000894 | 997.1 | 25 | 4.4318 | 0 | 0 | 0 | 0
Rabbani & Ray (2025) | 15 | 1.54 | 0.0677 | 0.934 | 1257 | 25 | 7.3797 | 0 | 0 | 0 | 0
Rabbani & Ray (2025) | 20 | 0.84 | 0.0677 | 0.934 | 1257 | 25 | 7.3006 | 0 | 0 | 0 | 0
Rabbani & Ray (2025) | 20 | 1.36 | 0.0677 | 0.934 | 1257 | 25 | 8.788 | 0 | 0 | 0 | 0
Rabbani & Ray (2025) | 20 | 1.54 | 0.0677 | 0.934 | 1257 | 25 | 4.7532 | 0 | 0 | 0 | 0
Rabbani & Ray (2025) | 50 | 0.84 | 0.0677 | 0.934 | 1257 | 25 | 7.538 | 0 | 0 | 0 | 0
Rabbani & Ray (2025) | 50 | 1.36 | 0.0677 | 0.934 | 1257 | 25 | 7.8228 | 0 | 0 | 0 | 0
Rabbani & Ray (2025) | 80 | 0.84 | 0.0677 | 0.934 | 1257 | 25 | 6.6994 | 0 | 0 | 0 | 0
Rabbani & Ray (2025) | 80 | 1.36 | 0.0677 | 0.934 | 1257 | 25 | 8.6456 | 0 | 0 | 0 | 0
Rabbani & Ray (2025) | 80 | 1.54 | 0.0677 | 0.934 | 1257 | 25 | 9.3734 | 0 | 0 | 0 | 0