## Sheet1
Paper | Gas flow rate - Qg (mL/min) | Orifice diameter - DO (mm) | Liquid surface tension - σ (N/m) | Liquid viscosity - μl (Pa⋅s) | Liquid density - ρl (kg/m3) | Temperature - T (℃) | Bubble detachment diameter - Dd (mm) | Gas type_Argon | Gas type_Carbon dioxide | Gas type_Helium | Gas type_Nitrogen
Snabre and Magnifotcham (1997) | -0.53134 | -0.91322 | -0.36334 | -0.19324 | -1.6684 | -0.48247 | -1.0834 | 0 | 0 | 0 | 0
Snabre and Magnifotcham (1997) | -0.53134 | -0.83786 | -0.36334 | -0.19324 | -1.6684 | -0.48247 | -1.1228 | 0 | 0 | 0 | 0
Snabre and Magnifotcham (1997) | -0.53134 | -0.68807 | -0.36334 | -0.19324 | -1.6684 | -0.48247 | -0.99717 | 0 | 0 | 0 | 0
Snabre and Magnifotcham (1997) | -0.45019 | -0.91416 | -0.36334 | -0.19324 | -0.89917 | -0.48247 | -0.88175 | 0 | 0 | 0 | 0
Snabre and Magnifotcham (1997) | -0.45019 | -0.83833 | -0.36334 | -0.19324 | -1.2838 | -0.48247 | -0.89193 | 0 | 0 | 0 | 0
Snabre and Magnifotcham (1997) | -0.45019 | -0.68761 | -0.36334 | -0.19324 | -0.89917 | -0.48247 | -0.82404 | 0 | 0 | 0 | 0
Snabre and Magnifotcham (1997) | -0.53134 | -0.91556 | -0.36334 | 0.30762 | -1.0916 | -0.48247 | -0.3301 | 0 | 0 | 0 | 0
Snabre and Magnifotcham (1997) | -0.53134 | -0.84067 | -0.36334 | 0.30762 | -1.0916 | -0.48247 | -0.28427 | 0 | 0 | 0 | 0
Snabre and Magnifotcham (1997) | -0.53134 | -0.68995 | -0.36334 | 0.30762 | -1.0916 | -0.48247 | -0.26051 | 0 | 0 | 0 | 0
Snabre and Magnifotcham (1997) | -0.45019 | -0.91603 | -0.36334 | 0.30762 | -1.4766 | -0.48247 | -0.019482 | 0 | 0 | 0 | 0
Snabre and Magnifotcham (1997) | -0.45019 | -0.8402 | -0.36334 | 0.30762 | -1.4766 | -0.48247 | 0.01786 | 0 | 0 | 0 | 0
Snabre and Magnifotcham (1997) | -0.45019 | -0.68714 | -0.36334 | 0.30762 | -1.4766 | -0.48247 | 0.055203 | 0 | 0 | 0 | 0
Snabre and Magnifotcham (1997) | -0.50624 | -0.68761 | -0.36334 | -0.19324 | -1.6684 | -0.48247 | -0.95983 | 0 | 0 | 0 | 0
Snabre and Magnifotcham (1997) | -0.4478 | -0.68761 | -0.36334 | -0.19324 | -0.89917 | -0.48247 | -0.87496 | 0 | 0 | 0 | 0
Snabre and Magnifotcham (1997) | -0.39201 | -0.68761 | -0.36334 | -0.19324 | -0.89917 | -0.48247 | -0.8478 | 0 | 0 | 0 | 0
Snabre and Magnifotcham (1997) | -0.34951 | -0.68761 | -0.36334 | -0.19324 | -0.89917 | -0.48247 | -0.80028 | 0 | 0 | 0 | 0
Snabre and Magnifotcham (1997) | -0.48632 | -0.68761 | -0.36334 | -0.15221 | -0.89917 | -0.48247 | -0.7188 | 0 | 0 | 0 | 0
Snabre and Magnifotcham (1997) | -0.44647 | -0.68761 | -0.36334 | -0.15221 | -0.89917 | -0.48247 | -0.71201 | 0 | 0 | 0 | 0
Snabre and Magnifotcham (1997) | -0.39599 | -0.68761 | -0.36334 | -0.15221 | -0.45912 | -0.48247 | -0.65091 | 0 | 0 | 0 | 0
Snabre and Magnifotcham (1997) | -0.34287 | -0.68761 | -0.36334 | -0.15221 | -0.43302 | -0.48247 | -0.41327 | 0 | 0 | 0 | 0
Snabre and Magnifotcham (1997) | -0.4901 | -0.68761 | -0.36334 | -0.11318 | -0.89917 | -0.48247 | -0.59659 | 0 | 0 | 0 | 0
Snabre and Magnifotcham (1997) | -0.45418 | -0.68761 | -0.36334 | -0.11318 | -0.89917 | -0.48247 | -0.55585 | 0 | 0 | 0 | 0
Snabre and Magnifotcham (1997) | -0.39032 | -0.68761 | -0.36334 | -0.11318 | -0.89917 | -0.48247 | -0.48456 | 0 | 0 | 0 | 0
Snabre and Magnifotcham (1997) | -0.34375 | -0.68761 | -0.36334 | -0.11318 | -0.43302 | -0.48247 | -0.28088 | 0 | 0 | 0 | 0
Snabre and Magnifotcham (1997) | -0.58855 | -0.68761 | -0.36334 | 0.09259 | -0.89917 | -0.48247 | -0.76293 | 0 | 0 | 0 | 0
Snabre and Magnifotcham (1997) | -0.55795 | -0.68761 | -0.36334 | 0.09259 | -0.90072 | -0.48247 | -0.71201 | 0 | 0 | 0 | 0
Snabre and Magnifotcham (1997) | -0.48744 | -0.68761 | -0.36334 | 0.09259 | -1.0916 | -0.48247 | -0.25372 | 0 | 0 | 0 | 0
Snabre and Magnifotcham (1997) | -0.44753 | -0.68761 | -0.36334 | 0.09259 | -1.2841 | -0.48247 | -0.22996 | 0 | 0 | 0 | 0
Snabre and Magnifotcham (1997) | -0.39564 | -0.68761 | -0.36334 | 0.09259 | -0.43302 | -0.48247 | -0.16206 | 0 | 0 | 0 | 0
Snabre and Magnifotcham (1997) | -0.34375 | -0.68761 | -0.36334 | 0.09259 | -0.85057 | -0.48247 | 0.21476 | 0 | 0 | 0 | 0
Snabre and Magnifotcham (1997) | -0.54731 | -0.68761 | -0.36334 | 0.30762 | -1.0916 | -0.48247 | -0.39291 | 0 | 0 | 0 | 0
Snabre and Magnifotcham (1997) | -0.52469 | -0.68761 | -0.36334 | 0.30762 | -1.2841 | -0.48247 | -0.19261 | 0 | 0 | 0 | 0
Snabre and Magnifotcham (1997) | -0.50207 | -0.68761 | -0.36334 | 0.30762 | -1.4766 | -0.48247 | -0.050035 | 0 | 0 | 0 | 0
Snabre and Magnifotcham (1997) | -0.58057 | -0.68761 | -0.36334 | 0.30762 | -0.89917 | -0.48247 | -0.60338 | 0 | 0 | 0 | 0
Hsu et al. (2000) | -0.54899 | 1.1286 | -2.2571 | 0.18787 | -1.8612 | -0.48247 | 0.10612 | 0 | 0 | 0 | 1
Hsu et al. (2000) | -0.51571 | 1.1286 | -2.2029 | 0.18787 | -1.669 | -0.48247 | 0.25889 | 0 | 0 | 0 | 1
Hsu et al. (2000) | -0.44863 | 1.1286 | -2.2029 | 0.18787 | -1.669 | -0.48247 | 0.39468 | 0 | 0 | 0 | 1
Hsu et al. (2000) | -0.30275 | 1.1286 | -2.1488 | 0.18787 | -1.4769 | -0.48247 | 0.71718 | 0 | 0 | 0 | 1
Hsu et al. (2000) | -0.16468 | 1.1286 | -2.1488 | 0.18787 | -1.4769 | -0.48247 | 0.94463 | 0 | 0 | 0 | 1
Hsu et al. (2000) | 0.05378 | 1.1286 | -2.1488 | 0.18787 | -1.4769 | -0.48247 | 1.1924 | 0 | 0 | 0 | 1
Hsu et al. (2000) | 0.70866 | 1.1286 | -1.6316 | 0.18787 | -1.2812 | -0.48247 | 1.7118 | 0 | 0 | 0 | 1
Hsu et al. (2000) | -0.5531 | 1.1286 | -1.4223 | -0.14957 | -1.8608 | -0.48247 | -0.18582 | 0 | 0 | 0 | 1
Hsu et al. (2000) | -0.51525 | 1.1286 | -1.2277 | -0.14957 | -1.4762 | -0.48247 | -0.10096 | 0 | 0 | 0 | 1
Hsu et al. (2000) | -0.45019 | 1.1286 | -1.74 | -0.14957 | -1.6654 | -0.48247 | 0.0042814 | 0 | 0 | 0 | 1
Hsu et al. (2000) | -0.33768 | 1.1286 | -1.6882 | -0.14957 | -1.4766 | -0.48247 | 0.18081 | 0 | 0 | 0 | 1
Hsu et al. (2000) | -0.17107 | 1.1286 | -2.2029 | -0.14957 | -1.669 | -0.48247 | 0.40147 | 0 | 0 | 0 | 1
Hsu et al. (2000) | 0.031823 | 1.1286 | -2.1488 | -0.14957 | -1.4769 | -0.48247 | 0.59497 | 0 | 0 | 0 | 1
Hsu et al. (2000) | 0.66512 | 1.1286 | -2.1488 | -0.14957 | -1.4769 | -0.48247 | 1.0295 | 0 | 0 | 0 | 1
Hsu et al. (2000) | -0.60961 | -0.45022 | -0.54804 | -0.22067 | -1.2838 | -0.48247 | -1.0277 | 0 | 0 | 0 | 1
Hsu et al. (2000) | -0.60925 | -0.45022 | -0.54804 | -0.22067 | -1.2838 | -0.48247 | -1.0243 | 0 | 0 | 0 | 1
Hsu et al. (2000) | -0.60711 | -0.45022 | -0.54804 | -0.22067 | -1.2838 | -0.48247 | -1.004 | 0 | 0 | 0 | 1
Hsu et al. (2000) | -0.60406 | -0.45022 | -0.54804 | -0.22067 | -1.2838 | -0.48247 | -0.98359 | 0 | 0 | 0 | 1
Hsu et al. (2000) | -0.59686 | -0.45022 | -0.54804 | -0.22067 | -1.2838 | -0.48247 | -0.96322 | 0 | 0 | 0 | 1
Hsu et al. (2000) | -0.59156 | -0.45022 | -0.54804 | -0.22067 | -1.2838 | -0.48247 | -0.94625 | 0 | 0 | 0 | 1
Hsu et al. (2000) | -0.58142 | -0.45022 | -0.54804 | -0.22085 | -0.89917 | -0.48247 | -0.93267 | 0 | 0 | 0 | 1
Hsu et al. (2000) | -0.57985 | -0.45022 | -0.54804 | -0.22067 | -1.2838 | -0.48247 | -0.91909 | 0 | 0 | 0 | 1
Hsu et al. (2000) | -0.56384 | -0.45022 | -0.54804 | -0.22067 | -1.2838 | -0.48247 | -0.90212 | 0 | 0 | 0 | 1
Hsu et al. (2000) | -0.53507 | -0.45022 | -0.54804 | -0.22085 | -0.89917 | -0.48247 | -0.86478 | 0 | 0 | 0 | 1
Hsu et al. (2000) | -0.50357 | -0.45022 | -0.54804 | -0.22085 | -0.89917 | -0.48247 | -0.81385 | 0 | 0 | 0 | 1
Hsu et al. (2000) | -0.45544 | -0.45022 | -0.54804 | -0.22085 | -0.89917 | -0.48247 | -0.76293 | 0 | 0 | 0 | 1
Hsu et al. (2000) | -0.59091 | -0.45022 | -1.9025 | -0.22085 | -0.89917 | -0.48247 | -0.84441 | 0 | 0 | 0 | 1
Hsu et al. (2000) | -0.57619 | -0.45022 | -1.9025 | -0.22085 | -0.89917 | -0.48247 | -0.81046 | 0 | 0 | 0 | 1
Hsu et al. (2000) | -0.55529 | -0.45022 | -1.9025 | -0.22085 | -0.89917 | -0.48247 | -0.77651 | 0 | 0 | 0 | 1
Hsu et al. (2000) | -0.5338 | -0.45022 | -1.9025 | -0.22085 | -0.89917 | -0.48247 | -0.73917 | 0 | 0 | 0 | 1
Hsu et al. (2000) | -0.52189 | -0.45022 | -1.9025 | -0.22085 | -0.89917 | -0.48247 | -0.7222 | 0 | 0 | 0 | 1
Hsu et al. (2000) | -0.50741 | -0.45022 | -1.9025 | -0.22085 | -0.89917 | -0.48247 | -0.69504 | 0 | 0 | 0 | 1
Hsu et al. (2000) | -0.5018 | -0.45022 | -1.9025 | -0.22085 | -0.89917 | -0.48247 | -0.67128 | 0 | 0 | 0 | 1
Hsu et al. (2000) | -0.48662 | -0.45022 | -1.9025 | -0.22085 | -0.89917 | -0.48247 | -0.63393 | 0 | 0 | 0 | 1
Hsu et al. (2000) | -0.47845 | -0.45022 | -1.9025 | -0.22085 | -0.89917 | -0.48247 | -0.60677 | 0 | 0 | 0 | 1
Hsu et al. (2000) | -0.46525 | -0.45022 | -1.9025 | -0.22085 | -0.89917 | -0.48247 | -0.55925 | 0 | 0 | 0 | 1
Hsu et al. (2000) | -0.6019 | -0.45022 | -1.9025 | -0.22067 | -1.2838 | -0.48247 | -1.1058 | 0 | 0 | 0 | 1
Hsu et al. (2000) | -0.5955 | -0.45022 | -1.9025 | -0.2205 | -1.6684 | -0.48247 | -1.082 | 0 | 0 | 0 | 1
Hsu et al. (2000) | -0.58419 | -0.45022 | -1.9025 | -0.22067 | -1.2838 | -0.48247 | -1.0481 | 0 | 0 | 0 | 1
Hsu et al. (2000) | -0.57324 | -0.45022 | -1.9025 | -0.2205 | -1.6684 | -0.48247 | -1.0074 | 0 | 0 | 0 | 1
Hsu et al. (2000) | -0.56963 | -0.45022 | -1.9025 | -0.22067 | -1.2838 | -0.48247 | -1.004 | 0 | 0 | 0 | 1
Hsu et al. (2000) | -0.55483 | -0.45022 | -1.9025 | -0.22067 | -1.2838 | -0.48247 | -0.94625 | 0 | 0 | 0 | 1
Hsu et al. (2000) | -0.54166 | -0.45022 | -1.9025 | -0.22067 | -1.2838 | -0.48247 | -0.9157 | 0 | 0 | 0 | 1
Hsu et al. (2000) | -0.52826 | -0.45022 | -1.9025 | -0.22085 | -0.89917 | -0.48247 | -0.88854 | 0 | 0 | 0 | 1
Hsu et al. (2000) | -0.5222 | -0.45022 | -1.9025 | -0.22085 | -0.89917 | -0.48247 | -0.84441 | 0 | 0 | 0 | 1
Hsu et al. (2000) | -0.50985 | -0.45022 | -1.9025 | -0.22085 | -0.89917 | -0.48247 | -0.83083 | 0 | 0 | 0 | 1
Hsu et al. (2000) | -0.50274 | -0.45022 | -1.9025 | -0.22085 | -0.89917 | -0.48247 | -0.81046 | 0 | 0 | 0 | 1
Hsu et al. (2000) | -0.48876 | -0.45022 | -1.9025 | -0.22085 | -0.89917 | -0.48247 | -0.74256 | 0 | 0 | 0 | 1
Hsu et al. (2000) | -0.47629 | -0.45022 | -1.9025 | -0.22085 | -0.89917 | -0.48247 | -0.68146 | 0 | 0 | 0 | 1
Hsu et al. (2000) | -0.60069 | -0.45022 | -0.54804 | -0.22085 | -0.89917 | -0.48247 | -0.39291 | 0 | 0 | 0 | 1
Hsu et al. (2000) | -0.58966 | -0.45022 | -0.54804 | -0.22085 | -0.89917 | -0.48247 | -0.40988 | 0 | 0 | 0 | 1
Hsu et al. (2000) | -0.57946 | -0.45022 | -0.54804 | -0.11512 | -0.89917 | -0.48247 | -0.41327 | 0 | 0 | 0 | 1
Hsu et al. (2000) | -0.56495 | -0.45022 | -0.54804 | -0.22085 | -0.89917 | -0.48247 | -0.42006 | 0 | 0 | 0 | 1
Hsu et al. (2000) | -0.55406 | -0.45022 | -0.54804 | -0.22085 | -0.89917 | -0.48247 | -0.43364 | 0 | 0 | 0 | 1
Hsu et al. (2000) | -0.53549 | -0.45022 | -0.54804 | -0.22085 | -0.89917 | -0.48247 | -0.44383 | 0 | 0 | 0 | 1
Hsu et al. (2000) | -0.52683 | -0.45022 | -0.54804 | -0.22085 | -0.89917 | -0.48247 | -0.45401 | 0 | 0 | 0 | 1
Hsu et al. (2000) | -0.51538 | -0.45022 | -0.54804 | -0.22085 | -0.89917 | -0.48247 | -0.4608 | 0 | 0 | 0 | 1
Hsu et al. (2000) | -0.50645 | -0.45022 | -0.54804 | -0.22085 | -0.89917 | -0.48247 | -0.46759 | 0 | 0 | 0 | 1
Hsu et al. (2000) | -0.49486 | -0.45022 | -0.54804 | -0.22085 | -0.89917 | -0.48247 | -0.49135 | 0 | 0 | 0 | 1
Hsu et al. (2000) | -0.48579 | -0.45022 | -0.54804 | -0.22085 | -0.89917 | -0.48247 | -0.50493 | 0 | 0 | 0 | 1
Hsu et al. (2000) | -0.47588 | -0.45022 | -0.54804 | -0.22085 | -0.89917 | -0.48247 | -0.5287 | 0 | 0 | 0 | 1
Hsu et al. (2000) | -0.46471 | -0.45022 | -0.54804 | -0.22085 | -0.89917 | -0.48247 | -0.57283 | 0 | 0 | 0 | 1
Hsu et al. (2000) | -0.45368 | -0.45022 | -0.54804 | -0.22085 | -0.89917 | -0.48247 | -0.61696 | 0 | 0 | 0 | 1
Hsu et al. (2000) | -0.44474 | -0.45022 | -0.54804 | -0.22085 | -0.89917 | -0.48247 | -0.64751 | 0 | 0 | 0 | 1
Hsu et al. (2000) | -0.43832 | -0.45022 | -0.54804 | -0.22085 | -0.89917 | -0.48247 | -0.67128 | 0 | 0 | 0 | 1
Ramakrishnan (1968) | -0.53134 | -0.63636 | 0.41856 | -0.12006 | -0.49826 | 0.11375 | -0.81331 | 0 | 0 | 0 | 0
Ramakrishnan (1968) | -0.45019 | -0.63636 | 0.41856 | -0.22102 | -0.49826 | 0.11375 | -0.6366 | 0 | 0 | 0 | 0
Ramakrishnan (1968) | -0.36903 | -0.63636 | 0.41856 | -0.22102 | -0.49826 | 0.11375 | -0.49066 | 0 | 0 | 0 | 0
Ramakrishnan (1968) | -0.28788 | -0.63636 | 0.41856 | -0.22102 | -0.49826 | 0.11375 | -0.36188 | 0 | 0 | 0 | 0
Ramakrishnan (1968) | -0.20672 | -0.63636 | 0.41856 | -0.22102 | -0.49826 | 0.11375 | -0.24518 | 0 | 0 | 0 | 0
Ramakrishnan (1968) | -0.53134 | -0.63636 | -2.3889 | 0.24344 | -2.0477 | 0.11375 | -0.99719 | 0 | 0 | 0 | 0
Ramakrishnan (1968) | -0.45019 | -0.63636 | -2.3889 | 0.24344 | -2.0477 | 0.11375 | -0.79063 | 0 | 0 | 0 | 0
Ramakrishnan (1968) | 0.19906 | 1.8747 | 0.41856 | -0.22102 | -0.49826 | 0.11375 | 0.68403 | 0 | 0 | 0 | 0
Ramakrishnan (1968) | 1.0106 | 1.8747 | 0.41856 | -0.22102 | -0.49826 | 0.11375 | 1.2208 | 0 | 0 | 0 | 0
Ramakrishnan (1968) | 2.6337 | 1.8747 | 0.41856 | -0.12055 | -0.49826 | 0.11375 | 2.029 | 0 | 0 | 0 | 0
Ramakrishnan (1968) | 4.2569 | 1.8747 | 0.41856 | -0.12055 | -0.49826 | 0.11375 | 2.6603 | 0 | 0 | 0 | 0
Ramakrishnan (1968) | 0.19906 | 1.8747 | -2.3889 | -0.12055 | -2.0477 | 0.11375 | 0.41447 | 0 | 0 | 0 | 0
Ramakrishnan (1968) | 1.0106 | 1.8747 | -2.3889 | -0.046038 | -2.0477 | 0.11375 | 1.0225 | 0 | 0 | 0 | 0
Ramakrishnan (1968) | 2.6337 | 1.8747 | -2.3889 | -0.12055 | -2.0477 | 0.11375 | 1.8992 | 0 | 0 | 0 | 0
Ramakrishnan (1968) | 4.2569 | 1.8747 | -2.3889 | -0.12055 | -2.0477 | 0.11375 | 2.5627 | 0 | 0 | 0 | 0
Ramakrishnan (1968) | -0.61118 | -0.86847 | 0.42471 | -0.22089 | -0.50316 | 0.11375 | -1.2402 | 0 | 0 | 0 | 0
Ramakrishnan (1968) | -0.61122 | -0.86847 | 0.14766 | -0.2115 | 0.88812 | 0.11375 | -1.3367 | 0 | 0 | 0 | 0
Ramakrishnan (1968) | -0.61122 | -0.86847 | 0.10457 | -0.20614 | 1.0104 | 0.11375 | -1.3367 | 0 | 0 | 0 | 0
Ramakrishnan (1968) | -0.61126 | -0.86847 | 0.030688 | -0.1888 | 1.2143 | 0.11375 | -1.3439 | 0 | 0 | 0 | 0
Ramakrishnan (1968) | -0.61126 | -0.86847 | -0.012409 | -0.14838 | 1.2959 | 0.11375 | -1.3476 | 0 | 0 | 0 | 0
Ramakrishnan (1968) | -0.60141 | -0.077181 | 0.42471 | -0.22089 | -0.50316 | 0.11375 | -0.50927 | 0 | 0 | 0 | 0
Ramakrishnan (1968) | -0.60405 | -0.077181 | 0.14766 | -0.2115 | 0.88812 | 0.11375 | -0.83285 | 0 | 0 | 0 | 0
Ramakrishnan (1968) | -0.60422 | -0.077181 | 0.10457 | -0.20614 | 1.0104 | 0.11375 | -0.84227 | 0 | 0 | 0 | 0
Ramakrishnan (1968) | -0.60469 | -0.077181 | 0.030688 | -0.1888 | 1.2143 | 0.11375 | -0.84326 | 0 | 0 | 0 | 0
Ramakrishnan (1968) | -0.60506 | -0.077181 | -0.012409 | -0.14838 | 1.2959 | 0.11375 | -0.85876 | 0 | 0 | 0 | 0
Ramakrishnan (1968) | -0.57923 | 1.7842 | 0.42471 | -0.22089 | -0.50316 | 0.11375 | 0.32409 | 0 | 0 | 0 | 0
Ramakrishnan (1968) | -0.58309 | 1.7842 | 0.14766 | -0.2115 | 0.88812 | 0.11375 | -0.23626 | 0 | 0 | 0 | 0
Ramakrishnan (1968) | -0.58309 | 1.7842 | 0.10457 | -0.20614 | 1.0104 | 0.11375 | -0.26994 | 0 | 0 | 0 | 0
Ramakrishnan (1968) | -0.58463 | 1.7842 | 0.030688 | -0.1888 | 1.2143 | 0.11375 | -0.29764 | 0 | 0 | 0 | 0
Ramakrishnan (1968) | -0.5841 | 1.7842 | -0.012409 | -0.14838 | 1.2959 | 0.11375 | -0.306 | 0 | 0 | 0 | 0
Ramakrishnan (1968) | -0.35733 | 1.6282 | -0.17864 | -0.18516 | 1.5976 | 0.11375 | 0.49674 | 0 | 0 | 0 | 0
Ramakrishnan (1968) | -0.20238 | 1.6282 | -0.17864 | -0.18516 | 1.5976 | 0.11375 | 0.74293 | 0 | 0 | 0 | 0
Ramakrishnan (1968) | -0.043543 | 1.6282 | -0.17864 | -0.18516 | 1.5976 | 0.11375 | 0.95694 | 0 | 0 | 0 | 0
Ramakrishnan (1968) | 0.17682 | 1.6282 | -0.17864 | -0.18516 | 1.5976 | 0.11375 | 1.2245 | 0 | 0 | 0 | 0
Ramakrishnan (1968) | 0.37173 | 1.6282 | -0.17864 | -0.18516 | 1.5976 | 0.11375 | 1.4065 | 0 | 0 | 0 | 0
Ramakrishnan (1968) | 0.5489 | 1.6282 | -0.17864 | -0.18516 | 1.5976 | 0.11375 | 1.5843 | 0 | 0 | 0 | 0
Ramakrishnan (1968) | 0.74792 | 1.6282 | -0.17864 | -0.18516 | 1.5976 | 0.11375 | 1.6981 | 0 | 0 | 0 | 0
Ramakrishnan (1968) | 0.94626 | 1.6282 | -0.17864 | -0.18516 | 1.5976 | 0.11375 | 1.8401 | 0 | 0 | 0 | 0
Ramakrishnan (1968) | 1.141 | 1.6282 | -0.17864 | -0.18516 | 1.5976 | 0.11375 | 1.9309 | 0 | 0 | 0 | 0
Ramakrishnan (1968) | 1.3312 | 1.6282 | -0.17864 | -0.18516 | 1.5976 | 0.11375 | 2.071 | 0 | 0 | 0 | 0
Ramakrishnan (1968) | 1.5341 | 1.6282 | -0.17864 | -0.18516 | 1.5976 | 0.11375 | 2.1509 | 0 | 0 | 0 | 0
Ramakrishnan (1968) | 1.7758 | 1.6282 | -0.17864 | -0.18516 | 1.5976 | 0.11375 | 2.2985 | 0 | 0 | 0 | 0
Ramakrishnan (1968) | 2.713 | 1.6282 | -0.17864 | -0.18516 | 1.5976 | 0.11375 | 2.7111 | 0 | 0 | 0 | 0
Ramakrishnan (1968) | 3.4736 | 1.6282 | -0.17864 | -0.18516 | 1.5976 | 0.11375 | 3.005 | 0 | 0 | 0 | 0
Ramakrishnan (1968) | 4.2269 | 1.6282 | -0.17864 | -0.18516 | 1.5976 | 0.11375 | 3.2623 | 0 | 0 | 0 | 0
Ramakrishnan (1968) | 5.0771 | 1.6282 | -0.17864 | -0.18516 | 1.5976 | 0.11375 | 3.5041 | 0 | 0 | 0 | 0
Ramakrishnan (1968) | 5.7408 | 1.6282 | -0.17864 | -0.18516 | 1.5976 | 0.11375 | 3.7418 | 0 | 0 | 0 | 0
Ramakrishnan (1968) | 6.775 | 1.6282 | -0.17864 | -0.18516 | 1.5976 | 0.11375 | 3.9514 | 0 | 0 | 0 | 0
Ramakrishnan (1968) | 7.6673 | 1.6282 | -0.17864 | -0.18516 | 1.5976 | 0.11375 | 4.1213 | 0 | 0 | 0 | 0
Ramakrishnan (1968) | -0.33582 | 3.3404 | -0.17864 | -0.18516 | 1.5976 | 0.11375 | 0.79042 | 0 | 0 | 0 | 0
Ramakrishnan (1968) | -0.14086 | 3.3404 | -0.17864 | -0.18516 | 1.5976 | 0.11375 | 1.0517 | 0 | 0 | 0 | 0
Ramakrishnan (1968) | 0.027526 | 3.3404 | -0.17864 | -0.18516 | 1.5976 | 0.11375 | 1.1909 | 0 | 0 | 0 | 0
Ramakrishnan (1968) | 0.18852 | 3.3404 | -0.17864 | -0.18516 | 1.5976 | 0.11375 | 1.3843 | 0 | 0 | 0 | 0
Ramakrishnan (1968) | 0.34672 | 3.3404 | -0.17864 | -0.18516 | 1.5976 | 0.11375 | 1.5425 | 0 | 0 | 0 | 0
Ramakrishnan (1968) | 0.52355 | 3.3404 | -0.17864 | -0.18516 | 1.5976 | 0.11375 | 1.6837 | 0 | 0 | 0 | 0
Ramakrishnan (1968) | 0.77828 | 3.3404 | -0.17864 | -0.18516 | 1.5976 | 0.11375 | 1.8302 | 0 | 0 | 0 | 0
Ramakrishnan (1968) | 1.0286 | 3.3404 | -0.17864 | -0.18516 | 1.5976 | 0.11375 | 1.9617 | 0 | 0 | 0 | 0
Ramakrishnan (1968) | 1.2067 | 3.3404 | -0.17864 | -0.18516 | 1.5976 | 0.11375 | 2.1028 | 0 | 0 | 0 | 0
Ramakrishnan (1968) | 1.4642 | 3.3404 | -0.17864 | -0.18516 | 1.5976 | 0.11375 | 2.2542 | 0 | 0 | 0 | 0
Ramakrishnan (1968) | 1.7236 | 3.3404 | -0.17864 | -0.18516 | 1.5976 | 0.11375 | 2.3657 | 0 | 0 | 0 | 0
Ramakrishnan (1968) | 2.5929 | 3.3404 | -0.17864 | -0.18516 | 1.5976 | 0.11375 | 2.7538 | 0 | 0 | 0 | 0
Ramakrishnan (1968) | 3.326 | 3.3404 | -0.17864 | -0.18516 | 1.5976 | 0.11375 | 3.0763 | 0 | 0 | 0 | 0
Ramakrishnan (1968) | 4.1562 | 3.3404 | -0.17864 | -0.18516 | 1.5976 | 0.11375 | 3.3303 | 0 | 0 | 0 | 0
Ramakrishnan (1968) | 5.0562 | 3.3404 | -0.17864 | -0.18516 | 1.5976 | 0.11375 | 3.6109 | 0 | 0 | 0 | 0
Ramakrishnan (1968) | 6.0766 | 3.3404 | -0.17864 | -0.18516 | 1.5976 | 0.11375 | 3.8983 | 0 | 0 | 0 | 0
Ramakrishnan (1968) | 6.9677 | 3.3404 | -0.17864 | -0.18516 | 1.5976 | 0.11375 | 4.0978 | 0 | 0 | 0 | 0
Ramakrishnan (1968) | 8.0728 | 3.3404 | -0.17864 | -0.18516 | 1.5976 | 0.11375 | 4.3605 | 0 | 0 | 0 | 0
Ramakrishnan (1968) | -0.44584 | 3.3404 | -0.11707 | -0.2017 | 1.5161 | 0.11375 | 0.23775 | 0 | 0 | 0 | 0
Ramakrishnan (1968) | -0.34874 | 3.3404 | -0.11707 | -0.2017 | 1.5161 | 0.11375 | 0.56756 | 0 | 0 | 0 | 0
Ramakrishnan (1968) | -0.19003 | 3.3404 | -0.11707 | -0.2017 | 1.5161 | 0.11375 | 0.75022 | 0 | 0 | 0 | 0
Ramakrishnan (1968) | -0.013872 | 3.3404 | -0.11707 | -0.2017 | 1.5161 | 0.11375 | 0.94006 | 0 | 0 | 0 | 0
Ramakrishnan (1968) | 0.15613 | 3.3404 | -0.11707 | -0.2017 | 1.5161 | 0.11375 | 1.0945 | 0 | 0 | 0 | 0
Ramakrishnan (1968) | 0.30796 | 3.3404 | -0.11707 | -0.2017 | 1.5161 | 0.11375 | 1.2455 | 0 | 0 | 0 | 0
Ramakrishnan (1968) | 0.44058 | 3.3404 | -0.11707 | -0.2017 | 1.5161 | 0.11375 | 1.3604 | 0 | 0 | 0 | 0
Ramakrishnan (1968) | 0.61274 | 3.3404 | -0.11707 | -0.2017 | 1.5161 | 0.11375 | 1.4675 | 0 | 0 | 0 | 0
Ramakrishnan (1968) | 0.7859 | 3.3404 | -0.11707 | -0.2017 | 1.5161 | 0.11375 | 1.5718 | 0 | 0 | 0 | 0
Ramakrishnan (1968) | 0.91964 | 3.3404 | -0.11707 | -0.2017 | 1.5161 | 0.11375 | 1.645 | 0 | 0 | 0 | 0
Ramakrishnan (1968) | 1.1111 | 3.3404 | -0.11707 | -0.2017 | 1.5161 | 0.11375 | 1.7512 | 0 | 0 | 0 | 0
Ramakrishnan (1968) | 1.2624 | 3.3404 | -0.11707 | -0.2017 | 1.5161 | 0.11375 | 1.8474 | 0 | 0 | 0 | 0
Ramakrishnan (1968) | 1.4866 | 3.3404 | -0.11707 | -0.2017 | 1.5161 | 0.11375 | 1.9759 | 0 | 0 | 0 | 0
Ramakrishnan (1968) | -0.41483 | 3.3404 | 0.0060609 | -0.19198 | 1.2143 | 0.11375 | 0.19727 | 0 | 0 | 0 | 0
Ramakrishnan (1968) | -0.35624 | 3.3404 | 0.0060609 | -0.19198 | 1.2143 | 0.11375 | 0.18583 | 0 | 0 | 0 | 0
Ramakrishnan (1968) | -0.22224 | 3.3404 | 0.0060609 | -0.19198 | 1.2143 | 0.11375 | 0.32885 | 0 | 0 | 0 | 0
Ramakrishnan (1968) | -0.046067 | 3.3404 | 0.0060609 | -0.19198 | 1.2143 | 0.11375 | 0.50636 | 0 | 0 | 0 | 0
Ramakrishnan (1968) | 0.090725 | 3.3404 | 0.0060609 | -0.19198 | 1.2143 | 0.11375 | 0.59198 | 0 | 0 | 0 | 0
Ramakrishnan (1968) | 0.26687 | 3.3404 | 0.0060609 | -0.19198 | 1.2143 | 0.11375 | 0.73142 | 0 | 0 | 0 | 0
Ramakrishnan (1968) | 0.4131 | 3.3404 | 0.0060609 | -0.19198 | 1.2143 | 0.11375 | 0.84852 | 0 | 0 | 0 | 0
Ramakrishnan (1968) | 0.58077 | 3.3404 | 0.0060609 | -0.19198 | 1.2143 | 0.11375 | 0.94257 | 0 | 0 | 0 | 0
Ramakrishnan (1968) | 0.75927 | 3.3404 | 0.0060609 | -0.19198 | 1.2143 | 0.11375 | 1.024 | 0 | 0 | 0 | 0
Ramakrishnan (1968) | 0.90134 | 3.3404 | 0.0060609 | -0.19198 | 1.2143 | 0.11375 | 1.105 | 0 | 0 | 0 | 0
Ramakrishnan (1968) | 1.0621 | 3.3404 | 0.0060609 | -0.19198 | 1.2143 | 0.11375 | 1.2071 | 0 | 0 | 0 | 0
Ramakrishnan (1968) | 1.2669 | 3.3404 | 0.0060609 | -0.19198 | 1.2143 | 0.11375 | 1.2983 | 0 | 0 | 0 | 0
Ramakrishnan (1968) | -0.30798 | 1.6282 | -0.11707 | -0.2017 | 1.5161 | 0.11375 | 0.31273 | 0 | 0 | 0 | 0
Ramakrishnan (1968) | -0.14381 | 1.6282 | -0.11707 | -0.2017 | 1.5161 | 0.11375 | 0.53152 | 0 | 0 | 0 | 0
Ramakrishnan (1968) | 0.022277 | 1.6282 | -0.11707 | -0.2017 | 1.5161 | 0.11375 | 0.70819 | 0 | 0 | 0 | 0
Ramakrishnan (1968) | 0.19096 | 1.6282 | -0.11707 | -0.2017 | 1.5161 | 0.11375 | 0.87319 | 0 | 0 | 0 | 0
Ramakrishnan (1968) | 0.34508 | 1.6282 | -0.11707 | -0.2017 | 1.5161 | 0.11375 | 1.0098 | 0 | 0 | 0 | 0
Ramakrishnan (1968) | 0.49494 | 1.6282 | -0.11707 | -0.2017 | 1.5161 | 0.11375 | 1.147 | 0 | 0 | 0 | 0
Ramakrishnan (1968) | 0.66505 | 1.6282 | -0.11707 | -0.2017 | 1.5161 | 0.11375 | 1.2523 | 0 | 0 | 0 | 0
Ramakrishnan (1968) | 0.83929 | 1.6282 | -0.11707 | -0.2017 | 1.5161 | 0.11375 | 1.3313 | 0 | 0 | 0 | 0
Ramakrishnan (1968) | 1.0834 | 1.6282 | -0.11707 | -0.2017 | 1.5161 | 0.11375 | 1.409 | 0 | 0 | 0 | 0
Ramakrishnan (1968) | 1.3195 | 1.6282 | -0.11707 | -0.2017 | 1.5161 | 0.11375 | 1.5351 | 0 | 0 | 0 | 0
Ramakrishnan (1968) | -0.42805 | 1.6282 | 0.0060609 | -0.19198 | 1.2143 | 0.11375 | -0.20178 | 0 | 0 | 0 | 0
Ramakrishnan (1968) | -0.36887 | 1.6282 | 0.0060609 | -0.19198 | 1.2143 | 0.11375 | -0.16657 | 0 | 0 | 0 | 0
Ramakrishnan (1968) | -0.20825 | 1.6282 | 0.0060609 | -0.19198 | 1.2143 | 0.11375 | 0.024734 | 0 | 0 | 0 | 0
Ramakrishnan (1968) | -0.042591 | 1.6282 | 0.0060609 | -0.19198 | 1.2143 | 0.11375 | 0.16824 | 0 | 0 | 0 | 0
Ramakrishnan (1968) | 0.10524 | 1.6282 | 0.0060609 | -0.19198 | 1.2143 | 0.11375 | 0.2981 | 0 | 0 | 0 | 0
Ramakrishnan (1968) | 0.26464 | 1.6282 | 0.0060609 | -0.19198 | 1.2143 | 0.11375 | 0.41982 | 0 | 0 | 0 | 0
Ramakrishnan (1968) | 0.47023 | 1.6282 | 0.0060609 | -0.19198 | 1.2143 | 0.11375 | 0.57987 | 0 | 0 | 0 | 0
Ramakrishnan (1968) | 0.62719 | 1.6282 | 0.0060609 | -0.19198 | 1.2143 | 0.11375 | 0.70333 | 0 | 0 | 0 | 0
Ramakrishnan (1968) | 0.8212 | 1.6282 | 0.0060609 | -0.19198 | 1.2143 | 0.11375 | 0.79705 | 0 | 0 | 0 | 0
Ramakrishnan (1968) | 1.029 | 1.6282 | 0.0060609 | -0.19198 | 1.2143 | 0.11375 | 0.92504 | 0 | 0 | 0 | 0
Ramakrishnan (1968) | 1.2576 | 1.6282 | 0.0060609 | -0.19198 | 1.2143 | 0.11375 | 1.0504 | 0 | 0 | 0 | 0
Ramakrishnan (1968) | 1.5126 | 1.6282 | 0.0060609 | -0.19198 | 1.2143 | 0.11375 | 1.1751 | 0 | 0 | 0 | 0
Ramakrishnan (1968) | 1.7724 | 1.6282 | 0.0060609 | -0.19198 | 1.2143 | 0.11375 | 1.2901 | 0 | 0 | 0 | 0
Ramakrishnan (1968) | 3.2275 | 1.6282 | 0.0060609 | -0.19198 | 1.2143 | 0.11375 | 1.8515 | 0 | 0 | 0 | 0
Ramakrishnan (1968) | 4.2969 | 1.6282 | 0.0060609 | -0.19198 | 1.2143 | 0.11375 | 2.1729 | 0 | 0 | 0 | 0
Ramakrishnan (1968) | 5.6641 | 1.6282 | 0.0060609 | -0.19198 | 1.2143 | 0.11375 | 2.5041 | 0 | 0 | 0 | 0
Ramakrishnan (1968) | -0.27315 | 3.3404 | 0.35699 | -0.22102 | -0.49826 | 0.11375 | 0.3156 | 0 | 0 | 0 | 0
Ramakrishnan (1968) | 0.0002652 | 3.3404 | 0.35699 | -0.22102 | -0.49826 | 0.11375 | 0.51335 | 0 | 0 | 0 | 0
Ramakrishnan (1968) | 0.16106 | 3.3404 | 0.35699 | -0.22102 | -0.49826 | 0.11375 | 0.67135 | 0 | 0 | 0 | 0
Ramakrishnan (1968) | 0.44971 | 3.3404 | 0.35699 | -0.22102 | -0.49826 | 0.11375 | 0.84838 | 0 | 0 | 0 | 0
Ramakrishnan (1968) | 0.63221 | 3.3404 | 0.35699 | -0.22102 | -0.49826 | 0.11375 | 0.93723 | 0 | 0 | 0 | 0
Ramakrishnan (1968) | 0.77098 | 3.3404 | 0.35699 | -0.22102 | -0.49826 | 0.11375 | 0.99791 | 0 | 0 | 0 | 0
Ramakrishnan (1968) | 0.87079 | 3.3404 | 0.35699 | -0.22102 | -0.49826 | 0.11375 | 1.0133 | 0 | 0 | 0 | 0
Ramakrishnan (1968) | 1.0601 | 3.3404 | 0.35699 | -0.22102 | -0.49826 | 0.11375 | 1.1229 | 0 | 0 | 0 | 0
Ramakrishnan (1968) | 1.2466 | 3.3404 | 0.35699 | -0.22102 | -0.49826 | 0.11375 | 1.1764 | 0 | 0 | 0 | 0
Ramakrishnan (1968) | 1.7857 | 3.3404 | 0.35699 | -0.22102 | -0.49826 | 0.11375 | 1.4339 | 0 | 0 | 0 | 0
Ramakrishnan (1968) | 2.4812 | 3.3404 | 0.35699 | -0.22102 | -0.49826 | 0.11375 | 1.7395 | 0 | 0 | 0 | 0
Ramakrishnan (1968) | -0.43764 | 1.6282 | 0.35699 | -0.22102 | -0.49826 | 0.11375 | -0.15093 | 0 | 0 | 0 | 0
Ramakrishnan (1968) | -0.29902 | 1.6282 | 0.35699 | -0.22102 | -0.49826 | 0.11375 | -0.025163 | 0 | 0 | 0 | 0
Ramakrishnan (1968) | -0.1236 | 1.6282 | 0.35699 | -0.22102 | -0.49826 | 0.11375 | 0.18497 | 0 | 0 | 0 | 0
Ramakrishnan (1968) | 0.044476 | 1.6282 | 0.35699 | -0.22102 | -0.49826 | 0.11375 | 0.27193 | 0 | 0 | 0 | 0
Ramakrishnan (1968) | 0.19719 | 1.6282 | 0.35699 | -0.22102 | -0.49826 | 0.11375 | 0.38464 | 0 | 0 | 0 | 0
Ramakrishnan (1968) | 0.35704 | 1.6282 | 0.35699 | -0.22102 | -0.49826 | 0.11375 | 0.50471 | 0 | 0 | 0 | 0
Ramakrishnan (1968) | 0.55684 | 1.6282 | 0.35699 | -0.22102 | -0.49826 | 0.11375 | 0.61468 | 0 | 0 | 0 | 0
Ramakrishnan (1968) | 0.78433 | 1.6282 | 0.35699 | -0.22102 | -0.49826 | 0.11375 | 0.72217 | 0 | 0 | 0 | 0
Ramakrishnan (1968) | 1.0126 | 1.6282 | 0.35699 | -0.22102 | -0.49826 | 0.11375 | 0.85812 | 0 | 0 | 0 | 0
Ramakrishnan (1968) | 1.2068 | 1.6282 | 0.35699 | -0.22102 | -0.49826 | 0.11375 | 0.95985 | 0 | 0 | 0 | 0
Ramakrishnan (1968) | 1.499 | 1.6282 | 0.35699 | -0.22102 | -0.49826 | 0.11375 | 1.1123 | 0 | 0 | 0 | 0
Ramakrishnan (1968) | 1.7457 | 1.6282 | 0.35699 | -0.22102 | -0.49826 | 0.11375 | 1.2527 | 0 | 0 | 0 | 0
Ramakrishnan (1968) | 2.6885 | 1.6282 | 0.35699 | -0.22102 | -0.49826 | 0.11375 | 1.6339 | 0 | 0 | 0 | 0
Ramakrishnan (1968) | 3.9971 | 1.6282 | 0.35699 | -0.22102 | -0.49826 | 0.11375 | 2.0405 | 0 | 0 | 0 | 0
Ramakrishnan (1968) | 5.6266 | 1.6282 | 0.35699 | -0.22102 | -0.49826 | 0.11375 | 2.3829 | 0 | 0 | 0 | 0
Ramakrishnan (1968) | -0.19427 | -0.1013 | 0.35699 | -0.22102 | -0.49826 | 0.11375 | -0.13131 | 0 | 0 | 0 | 0
Ramakrishnan (1968) | -0.015715 | -0.1013 | 0.35699 | -0.22102 | -0.49826 | 0.11375 | 0.11764 | 0 | 0 | 0 | 0
Ramakrishnan (1968) | 0.15366 | -0.1013 | 0.35699 | -0.22102 | -0.49826 | 0.11375 | 0.25623 | 0 | 0 | 0 | 0
Ramakrishnan (1968) | 0.3664 | -0.1013 | 0.35699 | -0.22102 | -0.49826 | 0.11375 | 0.32362 | 0 | 0 | 0 | 0
Ramakrishnan (1968) | 0.50735 | -0.1013 | 0.35699 | -0.22102 | -0.49826 | 0.11375 | 0.42196 | 0 | 0 | 0 | 0
Ramakrishnan (1968) | 0.62624 | -0.1013 | 0.35699 | -0.22102 | -0.49826 | 0.11375 | 0.57016 | 0 | 0 | 0 | 0
Ramakrishnan (1968) | 0.80121 | -0.1013 | 0.35699 | -0.22102 | -0.49826 | 0.11375 | 0.66221 | 0 | 0 | 0 | 0
Sarkar et al.(2023) | -0.58561 | 2.6283 | 0.37546 | -0.22116 | -0.51457 | 0.11375 | 0.48004 | 0 | 0 | 0 | 0
Sarkar et al.(2023) | -0.55825 | 2.6283 | 0.37546 | -0.22116 | -0.51457 | 0.11375 | 0.52772 | 0 | 0 | 0 | 0
Sarkar et al.(2023) | -0.53136 | 2.6283 | 0.37546 | -0.22116 | -0.51457 | 0.11375 | 0.57489 | 0 | 0 | 0 | 0
Sarkar et al.(2023) | -0.50435 | 2.6283 | 0.37546 | -0.22116 | -0.51457 | 0.11375 | 0.62567 | 0 | 0 | 0 | 0
Sarkar et al.(2023) | -0.47722 | 2.6283 | 0.37546 | -0.22116 | -0.51457 | 0.11375 | 0.66073 | 0 | 0 | 0 | 0
Sarkar et al.(2023) | -0.44998 | 2.6283 | 0.37546 | -0.22116 | -0.51457 | 0.11375 | 0.70017 | 0 | 0 | 0 | 0
Sarkar et al.(2023) | -0.5581 | 2.6283 | 0.37546 | -0.22116 | -0.51457 | 0.11375 | 0.45851 | 0 | 0 | 0 | 0
Sarkar et al.(2023) | -0.47722 | 2.6283 | 0.37546 | -0.22116 | -0.51457 | 0.11375 | 0.63503 | 0 | 0 | 0 | 0
Sarkar et al.(2023) | -0.45007 | 2.6283 | 0.37546 | -0.22116 | -0.51457 | 0.11375 | 0.67709 | 0 | 0 | 0 | 0
Sarkar et al.(2023) | -0.42254 | 2.6283 | 0.37546 | -0.22116 | -0.51457 | 0.11375 | 0.694 | 0 | 0 | 0 | 0
Sarkar et al.(2023) | -0.58561 | 0.36745 | 0.37546 | -0.22116 | -0.51457 | 0.11375 | -0.13234 | 0 | 0 | 0 | 0
Sarkar et al.(2023) | -0.55872 | 0.36745 | 0.37546 | -0.22116 | -0.51457 | 0.11375 | -0.10996 | 0 | 0 | 0 | 0
Sarkar et al.(2023) | -0.53182 | 0.36745 | 0.37546 | -0.22116 | -0.51457 | 0.11375 | -0.11494 | 0 | 0 | 0 | 0
Sarkar et al.(2023) | -0.50468 | 0.36745 | 0.37546 | -0.22116 | -0.51457 | 0.11375 | -0.06273 | 0 | 0 | 0 | 0
Sarkar et al.(2023) | -0.47766 | 0.36745 | 0.37546 | -0.22116 | -0.51457 | 0.11375 | -0.008038 | 0 | 0 | 0 | 0
Sarkar et al.(2023) | -0.45102 | 0.36745 | 0.37546 | -0.22116 | -0.51457 | 0.11375 | 0.0093639 | 0 | 0 | 0 | 0
Sarkar et al.(2023) | -0.42349 | 0.36745 | 0.37546 | -0.22116 | -0.51457 | 0.11375 | 0.059084 | 0 | 0 | 0 | 0
Sarkar et al.(2023) | -0.58561 | 1.2718 | 0.37546 | -0.22116 | -0.51457 | 0.11375 | 0.0093639 | 0 | 0 | 0 | 0
Sarkar et al.(2023) | -0.55884 | 1.2718 | 0.37546 | -0.22116 | -0.51457 | 0.11375 | 0.34746 | 0 | 0 | 0 | 0
Sarkar et al.(2023) | -0.5317 | 1.2718 | 0.37546 | -0.22116 | -0.51457 | 0.11375 | 0.39718 | 0 | 0 | 0 | 0
Sarkar et al.(2023) | -0.50442 | 1.2718 | 0.37546 | -0.22116 | -0.51457 | 0.11375 | 0.41955 | 0 | 0 | 0 | 0
Sarkar et al.(2023) | -0.47791 | 1.2718 | 0.37546 | -0.22116 | -0.51457 | 0.11375 | 0.42701 | 0 | 0 | 0 | 0
Sarkar et al.(2023) | -0.45051 | 1.2718 | 0.37546 | -0.22116 | -0.51457 | 0.11375 | 0.44441 | 0 | 0 | 0 | 0
Sarkar et al.(2023) | -0.42336 | 1.2718 | 0.37546 | -0.22116 | -0.51457 | 0.11375 | 0.4469 | 0 | 0 | 0 | 0
Sarkar et al.(2023) | -0.58612 | 2.6283 | 0.37546 | -0.22116 | -0.51457 | 0.11375 | 0.4295 | 0 | 0 | 0 | 0
Sarkar et al.(2023) | -0.55872 | 2.6283 | 0.37546 | -0.22116 | -0.51457 | 0.11375 | 0.46679 | 0 | 0 | 0 | 0
Sarkar et al.(2023) | -0.5317 | 2.6283 | 0.37546 | -0.22116 | -0.51457 | 0.11375 | 0.53142 | 0 | 0 | 0 | 0
Sarkar et al.(2023) | -0.50468 | 2.6283 | 0.37546 | -0.22116 | -0.51457 | 0.11375 | 0.59357 | 0 | 0 | 0 | 0
Sarkar et al.(2023) | -0.47766 | 2.6283 | 0.37546 | -0.22116 | -0.51457 | 0.11375 | 0.63832 | 0 | 0 | 0 | 0
Sarkar et al.(2023) | -0.45076 | 2.6283 | 0.37546 | -0.22116 | -0.51457 | 0.11375 | 0.67561 | 0 | 0 | 0 | 0
Sarkar et al.(2023) | -0.42298 | 2.6283 | 0.37546 | -0.22116 | -0.51457 | 0.11375 | 0.69798 | 0 | 0 | 0 | 0
Sarkar et al.(2023) | -0.58482 | 0.36745 | -2.7226 | -0.22053 | -1.8357 | 0.11375 | -0.7079 | 0 | 0 | 0 | 0
Sarkar et al.(2023) | -0.55827 | 0.36745 | -2.7226 | -0.22053 | -1.8357 | 0.11375 | -0.47403 | 0 | 0 | 0 | 0
Sarkar et al.(2023) | -0.53075 | 0.36745 | -2.7226 | -0.22053 | -1.8357 | 0.11375 | -0.43422 | 0 | 0 | 0 | 0
Sarkar et al.(2023) | -0.50388 | 0.36745 | -2.7226 | -0.22053 | -1.8357 | 0.11375 | -0.41183 | 0 | 0 | 0 | 0
Sarkar et al.(2023) | -0.47668 | 0.36745 | -2.7226 | -0.22053 | -1.8357 | 0.11375 | -0.31479 | 0 | 0 | 0 | 0
Sarkar et al.(2023) | -0.45012 | 0.36745 | -2.7226 | -0.22053 | -1.8357 | 0.11375 | -0.2924 | 0 | 0 | 0 | 0
Sarkar et al.(2023) | -0.42357 | 0.36745 | -2.7226 | -0.22053 | -1.8357 | 0.11375 | -0.25508 | 0 | 0 | 0 | 0
Sarkar et al.(2023) | -0.39573 | 0.36745 | -2.7226 | -0.22053 | -1.8357 | 0.11375 | -0.29986 | 0 | 0 | 0 | 0
Sarkar et al.(2023) | -0.36886 | 0.36745 | -2.7226 | -0.22053 | -1.8357 | 0.11375 | -0.095847 | 0 | 0 | 0 | 0
Sarkar et al.(2023) | -0.58514 | 1.2718 | -2.7226 | -0.22053 | -1.8357 | 0.11375 | -0.28742 | 0 | 0 | 0 | 0
Sarkar et al.(2023) | -0.55795 | 1.2718 | -2.7226 | -0.22053 | -1.8357 | 0.11375 | -0.13317 | 0 | 0 | 0 | 0
Sarkar et al.(2023) | -0.53139 | 1.2718 | -2.7226 | -0.22053 | -1.8357 | 0.11375 | 0.0036733 | 0 | 0 | 0 | 0
Sarkar et al.(2023) | -0.50388 | 1.2718 | -2.7226 | -0.22053 | -1.8357 | 0.11375 | 0.055921 | 0 | 0 | 0 | 0
Sarkar et al.(2023) | -0.477 | 1.2718 | -2.7226 | -0.22053 | -1.8357 | 0.11375 | 0.085778 | 0 | 0 | 0 | 0
Sarkar et al.(2023) | -0.45028 | 1.2718 | -2.7226 | -0.22053 | -1.8357 | 0.11375 | 0.085778 | 0 | 0 | 0 | 0
Sarkar et al.(2023) | -0.42309 | 1.2718 | -2.7226 | -0.22053 | -1.8357 | 0.11375 | 0.17783 | 0 | 0 | 0 | 0
Sarkar et al.(2023) | -0.39557 | 1.2718 | -2.7226 | -0.22053 | -1.8357 | 0.11375 | 0.093242 | 0 | 0 | 0 | 0
Sarkar et al.(2023) | -0.36934 | 1.2718 | -2.7226 | -0.22053 | -1.8357 | 0.11375 | 0.20023 | 0 | 0 | 0 | 0
Sarkar et al.(2023) | -0.58514 | 2.6283 | -2.7226 | -0.22053 | -1.8357 | 0.11375 | 0.048458 | 0 | 0 | 0 | 0
Sarkar et al.(2023) | -0.55795 | 2.6283 | -2.7226 | -0.22053 | -1.8357 | 0.11375 | 0.12061 | 0 | 0 | 0 | 0
Sarkar et al.(2023) | -0.53123 | 2.6283 | -2.7226 | -0.22053 | -1.8357 | 0.11375 | 0.21018 | 0 | 0 | 0 | 0
Sarkar et al.(2023) | -0.50388 | 2.6283 | -2.7226 | -0.22053 | -1.8357 | 0.11375 | 0.29228 | 0 | 0 | 0 | 0
Sarkar et al.(2023) | -0.47716 | 2.6283 | -2.7226 | -0.22053 | -1.8357 | 0.11375 | 0.352 | 0 | 0 | 0 | 0
Sarkar et al.(2023) | -0.45028 | 2.6283 | -2.7226 | -0.22053 | -1.8357 | 0.11375 | 0.35946 | 0 | 0 | 0 | 0
Sarkar et al.(2023) | -0.42277 | 2.6283 | -2.7226 | -0.22053 | -1.8357 | 0.11375 | 0.46644 | 0 | 0 | 0 | 0
Sarkar et al.(2023) | -0.39557 | 2.6283 | -2.7226 | -0.22053 | -1.8357 | 0.11375 | 0.48884 | 0 | 0 | 0 | 0
Sarkar et al.(2023) | -0.36902 | 2.6283 | -2.7226 | -0.22053 | -1.8357 | 0.11375 | 0.46893 | 0 | 0 | 0 | 0
Sarkar et al.(2023) | -0.58523 | 1.2718 | -0.75613 | -0.22111 | -0.041573 | 0.11375 | 0.11476 | 0 | 0 | 0 | 0
Sarkar et al.(2023) | -0.55784 | 1.2718 | -0.75613 | -0.22111 | -0.041573 | 0.11375 | 0.1712 | 0 | 0 | 0 | 0
Sarkar et al.(2023) | -0.53123 | 1.2718 | -0.75613 | -0.22111 | -0.041573 | 0.11375 | 0.2302 | 0 | 0 | 0 | 0
Sarkar et al.(2023) | -0.50409 | 1.2718 | -0.75613 | -0.22111 | -0.041573 | 0.11375 | 0.29433 | 0 | 0 | 0 | 0
Sarkar et al.(2023) | -0.4767 | 1.2718 | -0.75613 | -0.22111 | -0.041573 | 0.11375 | 0.34564 | 0 | 0 | 0 | 0
Sarkar et al.(2023) | -0.44969 | 1.2718 | -0.75613 | -0.22111 | -0.041573 | 0.11375 | 0.38925 | 0 | 0 | 0 | 0
Sarkar et al.(2023) | -0.42335 | 1.2718 | -0.75613 | -0.22111 | -0.041573 | 0.11375 | 0.40208 | 0 | 0 | 0 | 0
Sarkar et al.(2023) | -0.58523 | 1.2718 | -1.1391 | -0.22106 | 0.5456 | 0.11375 | 0.076281 | 0 | 0 | 0 | 0
Sarkar et al.(2023) | -0.55823 | 1.2718 | -1.1391 | -0.22106 | 0.5456 | 0.11375 | 0.063455 | 0 | 0 | 0 | 0
Sarkar et al.(2023) | -0.5311 | 1.2718 | -1.1391 | -0.22106 | 0.5456 | 0.11375 | 0.12246 | 0 | 0 | 0 | 0
Sarkar et al.(2023) | -0.50409 | 1.2718 | -1.1391 | -0.22106 | 0.5456 | 0.11375 | 0.16094 | 0 | 0 | 0 | 0
Sarkar et al.(2023) | -0.47683 | 1.2718 | -1.1391 | -0.22106 | 0.5456 | 0.11375 | 0.29433 | 0 | 0 | 0 | 0
Sarkar et al.(2023) | -0.44996 | 1.2718 | -1.1391 | -0.22106 | 0.5456 | 0.11375 | 0.3482 | 0 | 0 | 0 | 0
Sarkar et al.(2023) | -0.42295 | 1.2718 | -1.1391 | -0.22106 | 0.5456 | 0.11375 | 0.43542 | 0 | 0 | 0 | 0
Satyanarayan et al. (1969) | 0.008634 | -0.64993 | 0.37546 | -0.22102 | -0.49826 | 0.11375 | -0.0022952 | 0 | 0 | 0 | 0
Satyanarayan et al. (1969) | 0.17632 | -0.64993 | 0.37546 | -0.22102 | -0.49826 | 0.11375 | 0.1605 | 0 | 0 | 0 | 0
Satyanarayan et al. (1969) | 0.49586 | -0.64993 | 0.37546 | -0.22102 | -0.49826 | 0.11375 | 0.41594 | 0 | 0 | 0 | 0
Satyanarayan et al. (1969) | 0.62512 | -0.64993 | 0.37546 | -0.22102 | -0.49826 | 0.11375 | 0.52787 | 0 | 0 | 0 | 0
Satyanarayan et al. (1969) | 0.73186 | -0.64993 | 0.37546 | 0.010019 | -0.49826 | 0.11375 | 0.60803 | 0 | 0 | 0 | 0
Satyanarayan et al. (1969) | 0.61379 | -0.64993 | 0.37546 | -0.22102 | -0.49826 | 0.11375 | 0.4642 | 0 | 0 | 0 | 0
Satyanarayan et al. (1969) | 1.4631 | -0.64993 | 0.37546 | -0.22102 | -0.49826 | 0.11375 | 0.95079 | 0 | 0 | 0 | 0
Satyanarayan et al. (1969) | 1.7919 | -0.64993 | 0.37546 | -0.22102 | -0.49826 | 0.11375 | 1.1111 | 0 | 0 | 0 | 0
Satyanarayan et al. (1969) | 2.4481 | -0.64993 | 0.37546 | -0.22102 | -0.49826 | 0.11375 | 1.3063 | 0 | 0 | 0 | 0
Satyanarayan et al. (1969) | -0.15177 | -0.75543 | 0.37546 | -0.22102 | -0.49826 | 0.11375 | -0.046916 | 0 | 0 | 0 | 0
Satyanarayan et al. (1969) | -0.053673 | -0.75543 | 0.37546 | -0.22102 | -0.49826 | 0.11375 | 0.034755 | 0 | 0 | 0 | 0
Satyanarayan et al. (1969) | -0.13121 | -0.75543 | 0.37546 | -0.22102 | -0.49826 | 0.11375 | -0.097015 | 0 | 0 | 0 | 0
Satyanarayan et al. (1969) | 0.0043667 | -0.75543 | 0.37546 | -0.22102 | -0.49826 | 0.11375 | 0.06554 | 0 | 0 | 0 | 0
Satyanarayan et al. (1969) | 0.12377 | -0.75543 | 0.37546 | -0.22102 | -0.49826 | 0.11375 | 0.20765 | 0 | 0 | 0 | 0
Satyanarayan et al. (1969) | 0.24239 | -0.75543 | 0.37546 | -0.22102 | -0.49826 | 0.11375 | 0.267 | 0 | 0 | 0 | 0
Satyanarayan et al. (1969) | 0.32685 | -0.75543 | 0.37546 | -0.22102 | -0.49826 | 0.11375 | 0.28206 | 0 | 0 | 0 | 0
Satyanarayan et al. (1969) | 0.42918 | -0.75543 | 0.37546 | -0.22102 | -0.49826 | 0.11375 | 0.3336 | 0 | 0 | 0 | 0
Satyanarayan et al. (1969) | 0.74427 | -0.75543 | 0.37546 | -0.22102 | -0.49826 | 0.11375 | 0.54874 | 0 | 0 | 0 | 0
Satyanarayan et al. (1969) | 0.86468 | -0.75543 | 0.37546 | -0.22102 | -0.49826 | 0.11375 | 0.62305 | 0 | 0 | 0 | 0
Satyanarayan et al. (1969) | 2.1986 | -0.75543 | 0.37546 | -0.22102 | -0.49826 | 0.11375 | 1.1646 | 0 | 0 | 0 | 0
Satyanarayan et al. (1969) | -0.25632 | -0.75543 | -0.8374 | 0.05395 | 1.5281 | 0.11375 | -0.18912 | 0 | 0 | 0 | 0
Satyanarayan et al. (1969) | -0.16533 | -0.75543 | -0.8374 | 0.11323 | 1.5516 | 0.11375 | -0.1018 | 0 | 0 | 0 | 0
Satyanarayan et al. (1969) | 0.043853 | -0.75543 | -0.8374 | 0.05395 | 1.5281 | 0.11375 | 0.09501 | 0 | 0 | 0 | 0
Satyanarayan et al. (1969) | 0.34648 | -0.75543 | -0.8374 | 0.05395 | 1.5281 | 0.11375 | 0.3163 | 0 | 0 | 0 | 0
Satyanarayan et al. (1969) | 0.91648 | -0.75543 | -0.8374 | 0.29108 | 1.6221 | 0.11375 | 0.76423 | 0 | 0 | 0 | 0
Satyanarayan et al. (1969) | 1.1628 | -0.75543 | -0.8374 | 0.29108 | 1.6221 | 0.11375 | 0.84444 | 0 | 0 | 0 | 0
Satyanarayan et al. (1969) | 1.4631 | -0.75543 | -0.8374 | 0.29108 | 1.198 | 0.11375 | 0.98707 | 0 | 0 | 0 | 0
Satyanarayan et al. (1969) | 2.2376 | -0.75543 | -0.8374 | 0.29108 | 1.6221 | 0.11375 | 1.2505 | 0 | 0 | 0 | 0
Satyanarayan et al. (1969) | 3.134 | -0.75543 | -0.8374 | 0.29108 | 1.6221 | 0.11375 | 1.4961 | 0 | 0 | 0 | 0
Satyanarayan et al. (1969) | 3.9737 | -0.75543 | -0.8374 | 0.29108 | 1.6221 | 0.11375 | 1.6548 | 0 | 0 | 0 | 0
Satyanarayan et al. (1969) | 4.6881 | -0.75543 | -0.8374 | 0.29108 | 1.6221 | 0.11375 | 1.9075 | 0 | 0 | 0 | 0
Satyanarayan et al. (1969) | 5.0015 | -0.75543 | -0.8374 | 0.29108 | 1.6221 | 0.11375 | 1.8949 | 0 | 0 | 0 | 0
Satyanarayan et al. (1969) | 0.28054 | -0.44645 | -1.7486 | 0.05395 | 1.5281 | 0.11375 | 0.29532 | 0 | 0 | 0 | 0
Satyanarayan et al. (1969) | 0.37329 | -0.44645 | -1.7486 | 0.05395 | 1.5281 | 0.11375 | 0.35102 | 0 | 0 | 0 | 0
Satyanarayan et al. (1969) | 0.69229 | -0.44645 | -1.7486 | 0.17252 | 1.5751 | 0.11375 | 0.4642 | 0 | 0 | 0 | 0
Satyanarayan et al. (1969) | 0.8478 | -0.44645 | -1.7486 | 0.29108 | 1.6221 | 0.11375 | 0.67737 | 0 | 0 | 0 | 0
Satyanarayan et al. (1969) | 1.0369 | -0.44645 | -1.7486 | 0.29108 | 1.6221 | 0.11375 | 0.68836 | 0 | 0 | 0 | 0
Satyanarayan et al. (1969) | 1.2549 | -0.44645 | -1.7486 | 0.29108 | 1.6221 | 0.11375 | 0.7552 | 0 | 0 | 0 | 0
Satyanarayan et al. (1969) | 1.3835 | -0.44645 | -1.7486 | 0.29108 | 1.6221 | 0.11375 | 0.86775 | 0 | 0 | 0 | 0
Satyanarayan et al. (1969) | 1.5557 | -0.44645 | -1.7486 | 0.29108 | 1.6221 | 0.11375 | 0.90307 | 0 | 0 | 0 | 0
Satyanarayan et al. (1969) | 1.6945 | -0.44645 | -1.7486 | 0.29108 | 1.6221 | 0.11375 | 0.94358 | 0 | 0 | 0 | 0
Satyanarayan et al. (1969) | 2.8925 | -0.44645 | -1.7486 | 0.29108 | 1.6221 | 0.11375 | 1.4068 | 0 | 0 | 0 | 0
Satyanarayan et al. (1969) | 3.5517 | -0.44645 | -1.7486 | 0.29108 | 1.6221 | 0.11375 | 1.5416 | 0 | 0 | 0 | 0
Satyanarayan et al. (1969) | 0.36877 | -0.44645 | -0.8374 | 0.17252 | 1.5751 | 0.11375 | 0.43594 | 0 | 0 | 0 | 0
Satyanarayan et al. (1969) | 1.0106 | -0.44645 | -0.8374 | 0.29108 | 1.6221 | 0.11375 | 0.74845 | 0 | 0 | 0 | 0
Satyanarayan et al. (1969) | 1.8762 | -0.44645 | -0.8374 | 0.29108 | 1.6221 | 0.11375 | 1.0262 | 0 | 0 | 0 | 0
Satyanarayan et al. (1969) | 2.0234 | -0.44645 | -0.8374 | 0.29108 | 1.6221 | 0.11375 | 1.1111 | 0 | 0 | 0 | 0
Satyanarayan et al. (1969) | 2.4977 | -0.44645 | -0.8374 | 0.29108 | 1.6221 | 0.11375 | 1.2268 | 0 | 0 | 0 | 0
Satyanarayan et al. (1969) | 2.6816 | -0.44645 | -0.8374 | 0.29108 | 1.6221 | 0.11375 | 1.3278 | 0 | 0 | 0 | 0
Satyanarayan et al. (1969) | 3.5613 | -0.44645 | -0.8374 | 0.29108 | 1.6221 | 0.11375 | 1.6167 | 0 | 0 | 0 | 0
Satyanarayan et al. (1969) | 3.8592 | -0.44645 | -0.8374 | 0.29108 | 1.6221 | 0.11375 | 1.6963 | 0 | 0 | 0 | 0
Satyanarayan et al. (1969) | 1.5507 | -0.44645 | -0.8374 | 0.29108 | 1.6221 | 0.11375 | 0.91018 | 0 | 0 | 0 | 0
Satyanarayan et al. (1969) | 0.6568 | -0.44645 | -0.8374 | 0.17252 | 1.5751 | 0.11375 | 0.51957 | 0 | 0 | 0 | 0
Satyanarayan et al. (1969) | -0.063853 | -0.75543 | -1.7486 | 0.17252 | 1.5751 | 0.11375 | -0.035437 | 0 | 0 | 0 | 0
Satyanarayan et al. (1969) | 0.10375 | -0.75543 | -1.7486 | 0.05395 | 1.5281 | 0.11375 | 0.11253 | 0 | 0 | 0 | 0
Satyanarayan et al. (1969) | 0.20024 | -0.75543 | -1.7486 | -0.0053319 | 1.5046 | 0.11375 | 0.20399 | 0 | 0 | 0 | 0
Satyanarayan et al. (1969) | 0.28054 | -0.75543 | -1.7486 | -0.0053319 | 1.5046 | 0.11375 | 0.23158 | 0 | 0 | 0 | 0
Satyanarayan et al. (1969) | -0.29133 | 0.76837 | 0.37546 | -0.12055 | 1.1279 | 0.11375 | 3.335 | 0 | 0 | 0 | 0
Satyanarayan et al. (1969) | -0.057806 | 0.76837 | 0.37546 | -0.12055 | 1.6172 | 0.11375 | 3.3859 | 0 | 0 | 0 | 0
Satyanarayan et al. (1969) | 0.14474 | 0.76837 | 0.37546 | -0.12055 | 1.6221 | 0.11375 | 3.403 | 0 | 0 | 0 | 0
Satyanarayan et al. (1969) | 0.45269 | 0.76837 | 0.37546 | -0.12055 | 1.5568 | 0.11375 | 3.4417 | 0 | 0 | 0 | 0
Satyanarayan et al. (1969) | 0.65962 | 0.76837 | 0.37546 | -0.12055 | 1.5356 | 0.11375 | 3.5199 | 0 | 0 | 0 | 0
Satyanarayan et al. (1969) | 4.6397 | 0.76837 | 0.37546 | -0.12055 | 1.6221 | 0.11375 | 3.6213 | 0 | 0 | 0 | 0
Satyanarayan et al. (1969) | 5.8063 | 0.76837 | 0.37546 | -0.12055 | 1.6221 | 0.11375 | 3.7518 | 0 | 0 | 0 | 0
Satyanarayan et al. (1969) | 7.2502 | 0.76837 | 0.37546 | -0.12078 | 1.6221 | 0.11375 | 3.8481 | 0 | 0 | 0 | 0
Satyanarayan et al. (1969) | 8.2926 | 0.76837 | 0.37546 | -0.1035 | 1.6221 | 0.11375 | 4.0646 | 0 | 0 | 0 | 0
Satyanarayan et al. (1969) | -0.24026 | 0.76837 | -0.8374 | -0.12055 | 1.6221 | 0.11375 | 3.3859 | 0 | 0 | 0 | 0
Satyanarayan et al. (1969) | -0.11247 | 0.76837 | -0.8374 | -0.12055 | 1.6221 | 0.11375 | 3.335 | 0 | 0 | 0 | 0
Satyanarayan et al. (1969) | -0.059083 | 0.76837 | -0.8374 | -0.12055 | 1.6221 | 0.11375 | 3.297 | 0 | 0 | 0 | 0
Satyanarayan et al. (1969) | 0.023023 | 0.76837 | -0.8374 | -0.12055 | 1.6172 | 0.11375 | 3.3307 | 0 | 0 | 0 | 0
Satyanarayan et al. (1969) | 0.39535 | 0.76837 | -0.8374 | -0.12055 | 1.6221 | 0.11375 | 3.3307 | 0 | 0 | 0 | 0
Satyanarayan et al. (1969) | 0.57187 | 0.76837 | -0.8374 | -0.12055 | 1.6221 | 0.11375 | 3.446 | 0 | 0 | 0 | 0
Satyanarayan et al. (1969) | 0.86529 | 0.76837 | -0.8374 | -0.12055 | 1.5568 | 0.11375 | 3.446 | 0 | 0 | 0 | 0
Satyanarayan et al. (1969) | 4.1003 | 0.76837 | -0.8374 | -0.12055 | 1.6221 | 0.11375 | 3.5682 | 0 | 0 | 0 | 0
Satyanarayan et al. (1969) | 6.6573 | 0.76837 | -0.8374 | -0.12078 | 1.6221 | 0.11375 | 3.8435 | 0 | 0 | 0 | 0
Satyanarayan et al. (1969) | -0.29087 | 0.76837 | -1.764 | -0.027644 | 1.1931 | 0.11375 | 2.7184 | 0 | 0 | 0 | 0
Satyanarayan et al. (1969) | -0.066292 | 0.76837 | -1.764 | -0.12055 | 1.6221 | 0.11375 | 2.7711 | 0 | 0 | 0 | 0
Satyanarayan et al. (1969) | 0.34549 | 0.76837 | -1.764 | -0.027644 | 1.167 | 0.11375 | 2.756 | 0 | 0 | 0 | 0
Satyanarayan et al. (1969) | 0.86104 | 0.76837 | -1.764 | -0.12055 | 1.5568 | 0.11375 | 2.7825 | 0 | 0 | 0 | 0
Satyanarayan et al. (1969) | 2.3548 | 0.76837 | -1.764 | -0.12055 | 1.6221 | 0.11375 | 2.9405 | 0 | 0 | 0 | 0
Satyanarayan et al. (1969) | 2.74 | 0.76837 | -1.764 | -0.12055 | 1.6221 | 0.11375 | 3.0313 | 0 | 0 | 0 | 0
Satyanarayan et al. (1969) | 3.4554 | 0.76837 | -1.764 | -0.12055 | 1.2323 | 0.11375 | 3.1156 | 0 | 0 | 0 | 0
Satyanarayan et al. (1969) | 4.0259 | 0.76837 | -1.764 | -0.12055 | 1.6221 | 0.11375 | 3.2968 | 0 | 0 | 0 | 0
Satyanarayan et al. (1969) | 4.913 | 0.76837 | -1.764 | -0.12055 | 1.6172 | 0.11375 | 3.3727 | 0 | 0 | 0 | 0
Satyanarayan et al. (1969) | 6.6381 | 0.76837 | -1.764 | -0.12055 | 1.6221 | 0.11375 | 3.5935 | 0 | 0 | 0 | 0
Satyanarayan et al. (1969) | 8.3489 | 0.76837 | -1.764 | -0.12078 | 1.6221 | 0.11375 | 3.8001 | 0 | 0 | 0 | 0
Satyanarayan et al. (1969) | 6.5405 | 0.76837 | -0.295 | -0.18194 | 1.5862 | 0.11375 | 3.727 | 0 | 0 | 0 | 0
Satyanarayan et al. (1969) | 1.5681 | 0.76837 | -1.208 | -0.18194 | 1.5813 | 0.11375 | 3.202 | 0 | 0 | 0 | 0
Satyanarayan et al. (1969) | 0.53884 | 0.76837 | -0.10968 | -0.10851 | 1.5862 | 0.11375 | 3.4809 | 0 | 0 | 0 | 0
Satyanarayan et al. (1969) | 6.5405 | 0.76837 | -0.295 | -0.022404 | 1.5862 | 0.11375 | 3.7958 | 0 | 0 | 0 | 0
Jamialahmadi et al. (2001) | -0.52104 | 0.36745 | 0.43703 | -0.22102 | -0.49826 | -0.24398 | -0.54906 | 0 | 0 | 0 | 0
Jamialahmadi et al. (2001) | -0.45679 | 0.36745 | 0.43703 | -0.22102 | -0.49826 | -0.24398 | -0.47777 | 0 | 0 | 0 | 0
Jamialahmadi et al. (2001) | -0.41229 | 0.36745 | 0.43703 | -0.22102 | -0.49826 | -0.24398 | -0.40309 | 0 | 0 | 0 | 0
Jamialahmadi et al. (2001) | -0.31836 | 0.36745 | 0.43703 | -0.22102 | -0.49826 | -0.24398 | -0.33519 | 0 | 0 | 0 | 0
Jamialahmadi et al. (2001) | -0.22195 | 0.36745 | 0.43703 | -0.22102 | -0.49826 | -0.24398 | -0.22996 | 0 | 0 | 0 | 0
Jamialahmadi et al. (2001) | -0.1577 | 0.36745 | 0.43703 | -0.22102 | -0.49826 | -0.24398 | -0.13151 | 0 | 0 | 0 | 0
Jamialahmadi et al. (2001) | -0.056364 | 0.36745 | 0.43703 | -0.22102 | -0.49826 | -0.24398 | -0.060219 | 0 | 0 | 0 | 0
Jamialahmadi et al. (2001) | 0.012862 | 0.36745 | 0.43703 | -0.22102 | -0.49826 | -0.24398 | 0.028045 | 0 | 0 | 0 | 0
Jamialahmadi et al. (2001) | 0.11666 | 0.36745 | 0.43703 | -0.22102 | -0.49826 | -0.24398 | 0.11291 | 0 | 0 | 0 | 0
Jamialahmadi et al. (2001) | 0.20071 | 0.36745 | 0.43703 | -0.22102 | -0.49826 | -0.24398 | 0.20797 | 0 | 0 | 0 | 0
Jamialahmadi et al. (2001) | 0.32182 | 0.36745 | 0.43703 | -0.22102 | -0.49826 | -0.24398 | 0.24191 | 0 | 0 | 0 | 0
Jamialahmadi et al. (2001) | 0.41329 | 0.36745 | 0.43703 | -0.22102 | -0.49826 | -0.24398 | 0.3132 | 0 | 0 | 0 | 0
Jamialahmadi et al. (2001) | 0.51216 | 0.36745 | 0.43703 | -0.22102 | -0.49826 | -0.24398 | 0.39468 | 0 | 0 | 0 | 0
Jamialahmadi et al. (2001) | 0.62832 | 0.36745 | 0.43703 | -0.22102 | -0.49826 | -0.24398 | 0.4422 | 0 | 0 | 0 | 0
Jamialahmadi et al. (2001) | 0.70988 | 0.36745 | 0.43703 | -0.22102 | -0.49826 | -0.24398 | 0.48634 | 0 | 0 | 0 | 0
Jamialahmadi et al. (2001) | 0.83348 | 0.36745 | 0.43703 | -0.22102 | -0.49826 | -0.24398 | 0.56781 | 0 | 0 | 0 | 0
Jamialahmadi et al. (2001) | 0.93479 | 0.36745 | 0.43703 | -0.22102 | -0.49826 | -0.24398 | 0.6425 | 0 | 0 | 0 | 0
Jamialahmadi et al. (2001) | 0.95349 | 0.36745 | 0.43703 | -0.22102 | -0.49826 | -0.24398 | 0.76471 | 0 | 0 | 0 | 0
Jamialahmadi et al. (2001) | 0.99893 | 0.36745 | 0.43703 | -0.22102 | -0.49826 | -0.24398 | 0.70021 | 0 | 0 | 0 | 0
Jamialahmadi et al. (2001) | -0.44973 | 1.1211 | 0.43703 | -0.22102 | -0.49826 | -0.24398 | -0.34877 | 0 | 0 | 0 | 0
Jamialahmadi et al. (2001) | -0.29783 | 1.1211 | 0.43703 | -0.22102 | -0.49826 | -0.24398 | -0.2028 | 0 | 0 | 0 | 0
Jamialahmadi et al. (2001) | -0.13143 | 1.1211 | 0.43703 | -0.22102 | -0.49826 | -0.24398 | -0.03985 | 0 | 0 | 0 | 0
Jamialahmadi et al. (2001) | 0.038561 | 1.1211 | 0.43703 | -0.22102 | -0.49826 | -0.24398 | 0.10612 | 0 | 0 | 0 | 0
Jamialahmadi et al. (2001) | 0.20133 | 1.1211 | 0.43703 | -0.22102 | -0.49826 | -0.24398 | 0.20457 | 0 | 0 | 0 | 0
Jamialahmadi et al. (2001) | 0.36408 | 1.1211 | 0.43703 | -0.22102 | -0.49826 | -0.24398 | 0.35734 | 0 | 0 | 0 | 0
Jamialahmadi et al. (2001) | 0.52322 | 1.1211 | 0.43703 | -0.22102 | -0.49826 | -0.24398 | 0.46597 | 0 | 0 | 0 | 0
Jamialahmadi et al. (2001) | 0.686 | 1.1211 | 0.43703 | -0.22102 | -0.49826 | -0.24398 | 0.55763 | 0 | 0 | 0 | 0
Jamialahmadi et al. (2001) | 0.84514 | 1.1211 | 0.43703 | -0.22102 | -0.49826 | -0.24398 | 0.64589 | 0 | 0 | 0 | 0
Jamialahmadi et al. (2001) | 1.0106 | 1.1211 | 0.43703 | -0.22102 | -0.49826 | -0.24398 | 0.73076 | 0 | 0 | 0 | 0
Jamialahmadi et al. (2001) | 1.1756 | 1.1211 | 0.43703 | -0.22102 | -0.49826 | -0.24398 | 0.81902 | 0 | 0 | 0 | 0
Jamialahmadi et al. (2001) | 1.3352 | 1.1211 | 0.43703 | -0.22102 | -0.49826 | -0.24398 | 0.87334 | 0 | 0 | 0 | 0
Jamialahmadi et al. (2001) | 1.4971 | 1.1211 | 0.43703 | -0.22102 | -0.49826 | -0.24398 | 0.93105 | 0 | 0 | 0 | 0
Jamialahmadi et al. (2001) | 1.6599 | 1.1211 | 0.43703 | -0.22102 | -0.49826 | -0.24398 | 0.9616 | 0 | 0 | 0 | 0
Jamialahmadi et al. (2001) | 1.8253 | 1.1211 | 0.43703 | -0.22102 | -0.49826 | -0.24398 | 1.0295 | 0 | 0 | 0 | 0
Jamialahmadi et al. (2001) | -0.44613 | 0.74426 | 0.43703 | -0.22102 | -0.49826 | -0.24398 | -0.42685 | 0 | 0 | 0 | 0
Jamialahmadi et al. (2001) | -0.28698 | 0.74426 | 0.43703 | -0.22102 | -0.49826 | -0.24398 | -0.27069 | 0 | 0 | 0 | 0
Jamialahmadi et al. (2001) | -0.12059 | 0.74426 | 0.43703 | -0.22102 | -0.49826 | -0.24398 | 0.034834 | 0 | 0 | 0 | 0
Jamialahmadi et al. (2001) | 0.042186 | 0.74426 | 0.43703 | -0.22102 | -0.49826 | -0.24398 | 0.13328 | 0 | 0 | 0 | 0
Jamialahmadi et al. (2001) | 0.20133 | 0.74426 | 0.43703 | -0.22102 | -0.49826 | -0.24398 | 0.14686 | 0 | 0 | 0 | 0
Jamialahmadi et al. (2001) | 0.36408 | 0.74426 | 0.43703 | -0.22102 | -0.49826 | -0.24398 | 0.28265 | 0 | 0 | 0 | 0
Jamialahmadi et al. (2001) | 0.52639 | 0.74426 | 0.43703 | -0.22102 | -0.49826 | -0.24398 | 0.47615 | 0 | 0 | 0 | 0
Jamialahmadi et al. (2001) | 0.6887 | 0.74426 | 0.43703 | -0.22102 | -0.49826 | -0.24398 | 0.56781 | 0 | 0 | 0 | 0
Jamialahmadi et al. (2001) | 0.84831 | 0.74426 | 0.43703 | -0.22102 | -0.49826 | -0.24398 | 0.64589 | 0 | 0 | 0 | 0
Jamialahmadi et al. (2001) | 1.0106 | 0.74426 | 0.43703 | -0.22102 | -0.49826 | -0.24398 | 0.72397 | 0 | 0 | 0 | 0
Jamialahmadi et al. (2001) | 1.1729 | 0.74426 | 0.43703 | -0.22102 | -0.49826 | -0.24398 | 0.88352 | 0 | 0 | 0 | 0
Jamialahmadi et al. (2001) | 1.3352 | 0.74426 | 0.43703 | -0.22102 | -0.49826 | -0.24398 | 0.96839 | 0 | 0 | 0 | 0
Jamialahmadi et al. (2001) | 1.4976 | 0.74426 | 0.43703 | -0.22102 | -0.49826 | -0.24398 | 1.0363 | 0 | 0 | 0 | 0
Jamialahmadi et al. (2001) | 1.6599 | 0.74426 | 0.43703 | -0.22102 | -0.49826 | -0.24398 | 1.1008 | 0 | 0 | 0 | 0
Jamialahmadi et al. (2001) | 1.829 | 0.74426 | 0.43703 | -0.22102 | -0.49826 | -0.24398 | 1.0363 | 0 | 0 | 0 | 0
Jamialahmadi et al. (2001) | -0.4425 | 0.36745 | 0.43703 | -0.22102 | -0.49826 | -0.24398 | -0.52191 | 0 | 0 | 0 | 0
Jamialahmadi et al. (2001) | -0.28698 | 0.36745 | 0.43703 | -0.22102 | -0.49826 | -0.24398 | -0.36914 | 0 | 0 | 0 | 0
Jamialahmadi et al. (2001) | -0.11696 | 0.36745 | 0.43703 | -0.22102 | -0.49826 | -0.24398 | -0.1994 | 0 | 0 | 0 | 0
Jamialahmadi et al. (2001) | 0.042186 | 0.36745 | 0.43703 | -0.22102 | -0.49826 | -0.24398 | -0.053429 | 0 | 0 | 0 | 0
Jamialahmadi et al. (2001) | 0.19771 | 0.36745 | 0.43703 | -0.22102 | -0.49826 | -0.24398 | 0.065387 | 0 | 0 | 0 | 0
Jamialahmadi et al. (2001) | 0.3677 | 0.36745 | 0.43703 | -0.22102 | -0.49826 | -0.24398 | 0.18081 | 0 | 0 | 0 | 0
Jamialahmadi et al. (2001) | 0.52685 | 0.36745 | 0.43703 | -0.22102 | -0.49826 | -0.24398 | 0.29284 | 0 | 0 | 0 | 0
Jamialahmadi et al. (2001) | 0.68237 | 0.36745 | 0.43703 | -0.22102 | -0.49826 | -0.24398 | 0.38789 | 0 | 0 | 0 | 0
Jamialahmadi et al. (2001) | 0.84152 | 0.36745 | 0.43703 | -0.22102 | -0.49826 | -0.24398 | 0.47955 | 0 | 0 | 0 | 0
Jamialahmadi et al. (2001) | 1.0079 | 0.36745 | 0.43703 | -0.22102 | -0.49826 | -0.24398 | 0.56442 | 0 | 0 | 0 | 0
Jamialahmadi et al. (2001) | 1.1634 | 0.36745 | 0.43703 | -0.22102 | -0.49826 | -0.24398 | 0.61873 | 0 | 0 | 0 | 0
Jamialahmadi et al. (2001) | 1.3407 | 0.36745 | 0.43703 | -0.22102 | -0.49826 | -0.24398 | 0.73755 | 0 | 0 | 0 | 0
Jamialahmadi et al. (2001) | 1.4926 | 0.36745 | 0.43703 | -0.22102 | -0.49826 | -0.24398 | 0.79186 | 0 | 0 | 0 | 0
Jamialahmadi et al. (2001) | 1.6626 | 0.36745 | 0.43703 | -0.22102 | -0.49826 | -0.24398 | 0.86994 | 0 | 0 | 0 | 0
Jamialahmadi et al. (2001) | 1.8217 | 0.36745 | 0.43703 | -0.22102 | -0.49826 | -0.24398 | 0.93105 | 0 | 0 | 0 | 0
Jamialahmadi et al. (2001) | -0.44973 | -0.0093563 | 0.43703 | -0.22102 | -0.49826 | -0.24398 | -0.64412 | 0 | 0 | 0 | 0
Jamialahmadi et al. (2001) | -0.29058 | -0.0093563 | 0.43703 | -0.22102 | -0.49826 | -0.24398 | -0.47438 | 0 | 0 | 0 | 0
Jamialahmadi et al. (2001) | -0.12784 | -0.0093563 | 0.43703 | -0.22102 | -0.49826 | -0.24398 | -0.30125 | 0 | 0 | 0 | 0
Jamialahmadi et al. (2001) | 0.042186 | -0.0093563 | 0.43703 | -0.22102 | -0.49826 | -0.24398 | -0.14169 | 0 | 0 | 0 | 0
Jamialahmadi et al. (2001) | 0.19771 | -0.0093563 | 0.43703 | -0.22102 | -0.49826 | -0.24398 | -0.026271 | 0 | 0 | 0 | 0
Jamialahmadi et al. (2001) | 0.36408 | -0.0093563 | 0.43703 | -0.22102 | -0.49826 | -0.24398 | 0.075571 | 0 | 0 | 0 | 0
Jamialahmadi et al. (2001) | 0.52685 | -0.0093563 | 0.43703 | -0.22102 | -0.49826 | -0.24398 | 0.17741 | 0 | 0 | 0 | 0
Jamialahmadi et al. (2001) | 0.68237 | -0.0093563 | 0.43703 | -0.22102 | -0.49826 | -0.24398 | 0.35055 | 0 | 0 | 0 | 0
Jamialahmadi et al. (2001) | 0.84152 | -0.0093563 | 0.43703 | -0.22102 | -0.49826 | -0.24398 | 0.4422 | 0 | 0 | 0 | 0
Jamialahmadi et al. (2001) | 1.0106 | -0.0093563 | 0.43703 | -0.22102 | -0.49826 | -0.24398 | 0.52028 | 0 | 0 | 0 | 0
Jamialahmadi et al. (2001) | 1.1671 | -0.0093563 | 0.43703 | -0.22102 | -0.49826 | -0.24398 | 0.58818 | 0 | 0 | 0 | 0
Jamialahmadi et al. (2001) | 1.3371 | -0.0093563 | 0.43703 | -0.22102 | -0.49826 | -0.24398 | 0.69342 | 0 | 0 | 0 | 0
Jamialahmadi et al. (2001) | 1.4971 | -0.0093563 | 0.43703 | -0.22102 | -0.49826 | -0.24398 | 0.77489 | 0 | 0 | 0 | 0
Jamialahmadi et al. (2001) | 1.6662 | -0.0093563 | 0.43703 | -0.22102 | -0.49826 | -0.24398 | 0.85297 | 0 | 0 | 0 | 0
Jamialahmadi et al. (2001) | 1.8217 | -0.0093563 | 0.43703 | -0.22102 | -0.49826 | -0.24398 | 0.79186 | 0 | 0 | 0 | 0
Jamialahmadi et al. (2001) | -0.44973 | -0.38616 | 0.43703 | -0.22102 | -0.49826 | -0.24398 | -0.77991 | 0 | 0 | 0 | 0
Jamialahmadi et al. (2001) | -0.29058 | -0.38616 | 0.43703 | -0.22102 | -0.49826 | -0.24398 | -0.58301 | 0 | 0 | 0 | 0
Jamialahmadi et al. (2001) | -0.11696 | -0.38616 | 0.43703 | -0.22102 | -0.49826 | -0.24398 | -0.44383 | 0 | 0 | 0 | 0
Jamialahmadi et al. (2001) | 0.038561 | -0.38616 | 0.43703 | -0.22102 | -0.49826 | -0.24398 | -0.28767 | 0 | 0 | 0 | 0
Jamialahmadi et al. (2001) | 0.20133 | -0.38616 | 0.43703 | -0.22102 | -0.49826 | -0.24398 | -0.16206 | 0 | 0 | 0 | 0
Jamialahmadi et al. (2001) | 0.37133 | -0.38616 | 0.43703 | -0.22102 | -0.49826 | -0.24398 | -0.063614 | 0 | 0 | 0 | 0
Jamialahmadi et al. (2001) | 0.53045 | -0.38616 | 0.43703 | -0.22102 | -0.49826 | -0.24398 | 0.075571 | 0 | 0 | 0 | 0
Jamialahmadi et al. (2001) | 0.69276 | -0.38616 | 0.43703 | -0.22102 | -0.49826 | -0.24398 | 0.17402 | 0 | 0 | 0 | 0
Jamialahmadi et al. (2001) | 0.85237 | -0.38616 | 0.43703 | -0.22102 | -0.49826 | -0.24398 | 0.22834 | 0 | 0 | 0 | 0
Jamialahmadi et al. (2001) | 1.0106 | -0.38616 | 0.43703 | -0.22102 | -0.49826 | -0.24398 | 0.35394 | 0 | 0 | 0 | 0
Jamialahmadi et al. (2001) | 1.1729 | -0.38616 | 0.43703 | -0.22102 | -0.49826 | -0.24398 | 0.42863 | 0 | 0 | 0 | 0
Jamialahmadi et al. (2001) | 1.3352 | -0.38616 | 0.43703 | -0.22102 | -0.49826 | -0.24398 | 0.47955 | 0 | 0 | 0 | 0
Jamialahmadi et al. (2001) | 1.4976 | -0.38616 | 0.43703 | -0.22102 | -0.49826 | -0.24398 | 0.55763 | 0 | 0 | 0 | 0
Jamialahmadi et al. (2001) | 1.6599 | -0.38616 | 0.43703 | -0.22102 | -0.49826 | -0.24398 | 0.62552 | 0 | 0 | 0 | 0
Jamialahmadi et al. (2001) | 1.8181 | -0.38616 | 0.43703 | -0.22102 | -0.49826 | -0.24398 | 0.69681 | 0 | 0 | 0 | 0
Jamialahmadi et al. (2001) | -0.43888 | -0.76297 | 0.43703 | -0.22102 | -0.49826 | -0.24398 | -0.98699 | 0 | 0 | 0 | 0
Jamialahmadi et al. (2001) | -0.27973 | -0.76297 | 0.43703 | -0.22102 | -0.49826 | -0.24398 | -0.77312 | 0 | 0 | 0 | 0
Jamialahmadi et al. (2001) | -0.12421 | -0.76297 | 0.43703 | -0.22102 | -0.49826 | -0.24398 | -0.63054 | 0 | 0 | 0 | 0
Jamialahmadi et al. (2001) | 0.038561 | -0.76297 | 0.43703 | -0.22102 | -0.49826 | -0.24398 | -0.48796 | 0 | 0 | 0 | 0
Jamialahmadi et al. (2001) | 0.19771 | -0.76297 | 0.43703 | -0.22102 | -0.49826 | -0.24398 | -0.37593 | 0 | 0 | 0 | 0
Jamialahmadi et al. (2001) | 0.37133 | -0.76297 | 0.43703 | -0.22102 | -0.49826 | -0.24398 | -0.2673 | 0 | 0 | 0 | 0
Jamialahmadi et al. (2001) | 0.52322 | -0.76297 | 0.43703 | -0.22102 | -0.49826 | -0.24398 | -0.15867 | 0 | 0 | 0 | 0
Jamialahmadi et al. (2001) | 0.68464 | -0.76297 | 0.43703 | -0.22102 | -0.49826 | -0.24398 | -0.097561 | 0 | 0 | 0 | 0
Jamialahmadi et al. (2001) | 0.85237 | -0.76297 | 0.43703 | -0.22102 | -0.49826 | -0.24398 | 0.0042814 | 0 | 0 | 0 | 0
Jamialahmadi et al. (2001) | 1.0106 | -0.76297 | 0.43703 | -0.22102 | -0.49826 | -0.24398 | 0.075571 | 0 | 0 | 0 | 0
Jamialahmadi et al. (2001) | 1.1729 | -0.76297 | 0.43703 | -0.22102 | -0.49826 | -0.24398 | 0.14686 | 0 | 0 | 0 | 0
Jamialahmadi et al. (2001) | 1.3348 | -0.76297 | 0.43703 | -0.22102 | -0.49826 | -0.24398 | 0.20457 | 0 | 0 | 0 | 0
Jamialahmadi et al. (2001) | 1.4831 | -0.76297 | 0.43703 | -0.22102 | -0.49826 | -0.24398 | 0.28265 | 0 | 0 | 0 | 0
Jamialahmadi et al. (2001) | 1.6626 | -0.76297 | 0.43703 | -0.22102 | -0.49826 | -0.24398 | 0.35055 | 0 | 0 | 0 | 0
Jamialahmadi et al. (2001) | 1.8145 | -0.76297 | 0.43703 | -0.22102 | -0.49826 | -0.24398 | 0.42863 | 0 | 0 | 0 | 0
Krishna & Ellenberger (2003) | -0.59735 | -0.46152 | -0.80415 | -0.22067 | -1.2838 | -0.48247 | -1.0543 | 0 | 0 | 0 | 0
Krishna & Ellenberger (2003) | -0.57741 | -0.46152 | -1.2856 | -0.2205 | -1.6699 | -0.48247 | -1.0938 | 0 | 0 | 0 | 0
Krishna & Ellenberger (2003) | -0.5479 | -0.46152 | -0.71304 | -0.22067 | -1.2838 | -0.48247 | -1.0499 | 0 | 0 | 0 | 0
Krishna & Ellenberger (2003) | -0.52712 | -0.46152 | -0.6096 | -0.22067 | -1.2838 | -0.48247 | -0.90521 | 0 | 0 | 0 | 0
Krishna & Ellenberger (2003) | -0.51511 | -0.46152 | -0.71304 | -0.22067 | -1.2838 | -0.48247 | -0.95345 | 0 | 0 | 0 | 0
Krishna & Ellenberger (2003) | -0.48793 | -0.46152 | -0.76721 | -0.20709 | -0.89917 | -0.48247 | -0.84818 | 0 | 0 | 0 | 0
Krishna & Ellenberger (2003) | -0.46076 | -0.46152 | -0.71304 | -0.22067 | -1.2838 | -0.48247 | -0.971 | 0 | 0 | 0 | 0
Krishna & Ellenberger (2003) | -0.40644 | -0.46152 | -0.71304 | -0.22067 | -1.2838 | -0.48247 | -0.89642 | 0 | 0 | 0 | 0
Krishna & Ellenberger (2003) | -0.39362 | -0.46152 | 1.1463 | -0.16425 | -0.44607 | -0.48247 | -0.80869 | 0 | 0 | 0 | 0
Krishna & Ellenberger (2003) | -0.32578 | -0.46152 | -0.14416 | -0.22085 | -0.89917 | -0.48247 | -0.70784 | 0 | 0 | 0 | 0
Krishna & Ellenberger (2003) | -0.30657 | -0.46152 | -0.14416 | -0.22085 | -0.89917 | -0.48247 | -0.64643 | 0 | 0 | 0 | 0
Di Marco et al. (2003) | -0.61216 | -1.0418 | -0.12939 | -0.1483 | 1.3017 | 0.11375 | -1.9273 | 0 | 0 | 0 | 1
Di Marco et al. (2003) | -0.61216 | -1.0418 | -0.12939 | -0.1483 | 1.3017 | 0.11375 | -1.9273 | 0 | 0 | 0 | 1
Di Marco et al. (2003) | -0.61181 | -1.0418 | -0.12939 | -0.1483 | 1.3017 | 0.11375 | -1.907 | 0 | 0 | 0 | 1
Di Marco et al. (2003) | -0.61166 | -1.0418 | -0.12939 | -0.1483 | 1.3017 | 0.11375 | -1.9138 | 0 | 0 | 0 | 1
Di Marco et al. (2003) | -0.61147 | -1.0418 | -0.12939 | -0.1483 | 1.3017 | 0.11375 | -1.9104 | 0 | 0 | 0 | 1
Di Marco et al. (2003) | -0.61132 | -1.0418 | -0.12939 | -0.1483 | 1.3017 | 0.11375 | -1.9172 | 0 | 0 | 0 | 1
Di Marco et al. (2003) | -0.61117 | -1.0418 | -0.12939 | -0.1483 | 1.3017 | 0.11375 | -1.9138 | 0 | 0 | 0 | 1
Di Marco et al. (2003) | -0.61085 | -1.0418 | -0.12939 | -0.1483 | 1.3017 | 0.11375 | -1.9002 | 0 | 0 | 0 | 1
Di Marco et al. (2003) | -0.61051 | -1.0418 | -0.12939 | -0.1483 | 1.3017 | 0.11375 | -1.8934 | 0 | 0 | 0 | 1
Di Marco et al. (2003) | -0.61017 | -1.0418 | -0.12939 | -0.1483 | 1.3017 | 0.11375 | -1.8798 | 0 | 0 | 0 | 1
Di Marco et al. (2003) | -0.60869 | -1.0418 | -0.12939 | -0.1483 | 1.3017 | 0.11375 | -1.9002 | 0 | 0 | 0 | 1
Di Marco et al. (2003) | -0.60833 | -1.0418 | -0.12939 | -0.1483 | 1.3017 | 0.11375 | -1.9036 | 0 | 0 | 0 | 1
Di Marco et al. (2003) | -0.60796 | -1.0418 | -0.12939 | -0.1483 | 1.3017 | 0.11375 | -1.907 | 0 | 0 | 0 | 1
Di Marco et al. (2003) | -0.60762 | -1.0418 | -0.12939 | -0.1483 | 1.3017 | 0.11375 | -1.8798 | 0 | 0 | 0 | 1
Di Marco et al. (2003) | -0.60726 | -1.0418 | -0.12939 | -0.1483 | 1.3017 | 0.11375 | -1.8764 | 0 | 0 | 0 | 1
Di Marco et al. (2003) | -0.60696 | -1.0418 | -0.12939 | -0.1483 | 1.3017 | 0.11375 | -1.8696 | 0 | 0 | 0 | 1
Di Marco et al. (2003) | -0.60659 | -1.0418 | -0.12939 | -0.1483 | 1.3017 | 0.11375 | -1.8527 | 0 | 0 | 0 | 1
Di Marco et al. (2003) | -0.60625 | -1.0418 | -0.12939 | -0.1483 | 1.3017 | 0.11375 | -1.8594 | 0 | 0 | 0 | 1
Di Marco et al. (2003) | -0.60593 | -1.0418 | -0.12939 | -0.1483 | 1.3017 | 0.11375 | -1.8594 | 0 | 0 | 0 | 1
Di Marco et al. (2003) | -0.60556 | -1.0418 | -0.12939 | -0.1483 | 1.3017 | 0.11375 | -1.8425 | 0 | 0 | 0 | 1
Di Marco et al. (2003) | -0.60518 | -1.0418 | -0.12939 | -0.1483 | 1.3017 | 0.11375 | -1.8425 | 0 | 0 | 0 | 1
Di Marco et al. (2003) | -0.60486 | -1.0418 | -0.12939 | -0.1483 | 1.3017 | 0.11375 | -1.8425 | 0 | 0 | 0 | 1
Di Marco et al. (2003) | -0.60452 | -1.0418 | -0.12939 | -0.1483 | 1.3017 | 0.11375 | -1.8493 | 0 | 0 | 0 | 1
Di Marco et al. (2003) | -0.60379 | -1.0418 | -0.12939 | -0.1483 | 1.3017 | 0.11375 | -1.8323 | 0 | 0 | 0 | 1
Duhar & Colin (2006) | -0.61212 | -0.91369 | -2.7829 | -0.1878 | -0.82447 | -0.48247 | -1.6571 | 0 | 0 | 0 | 0
Duhar & Colin (2006) | -0.61205 | -0.91369 | -2.7829 | -0.1878 | -0.82447 | -0.48247 | -1.6639 | 0 | 0 | 0 | 0
Duhar & Colin (2006) | -0.61208 | -0.91369 | -2.7829 | -0.1878 | -0.82447 | -0.48247 | -1.6802 | 0 | 0 | 0 | 0
Duhar & Colin (2006) | -0.6116 | -0.91369 | -2.7829 | -0.1878 | -0.82447 | -0.48247 | -1.6415 | 0 | 0 | 0 | 0
Duhar & Colin (2006) | -0.6116 | -0.91369 | -2.7829 | -0.1878 | -0.82447 | -0.48247 | -1.6469 | 0 | 0 | 0 | 0
Duhar & Colin (2006) | -0.61166 | -0.91369 | -2.7829 | -0.1878 | -0.82447 | -0.48247 | -1.6829 | 0 | 0 | 0 | 0
Duhar & Colin (2006) | -0.6109 | -0.91369 | -2.7829 | -0.1878 | -0.82447 | -0.48247 | -1.6327 | 0 | 0 | 0 | 0
Duhar & Colin (2006) | -0.61082 | -0.91369 | -2.7829 | -0.1878 | -0.82447 | -0.48247 | -1.6354 | 0 | 0 | 0 | 0
Duhar & Colin (2006) | -0.61067 | -0.91369 | -2.7829 | -0.1878 | -0.82447 | -0.48247 | -1.6585 | 0 | 0 | 0 | 0
Duhar & Colin (2006) | -0.60845 | -0.91369 | -2.7829 | -0.1878 | -0.82447 | -0.48247 | -1.615 | 0 | 0 | 0 | 0
Duhar & Colin (2006) | -0.6084 | -0.91369 | -2.7829 | -0.1878 | -0.82447 | -0.48247 | -1.6313 | 0 | 0 | 0 | 0
Duhar & Colin (2006) | -0.60796 | -0.91369 | -2.7829 | -0.1878 | -0.82447 | -0.48247 | -1.6401 | 0 | 0 | 0 | 0
Duhar & Colin (2006) | -0.60595 | -0.91369 | -2.7829 | -0.1878 | -0.82447 | -0.48247 | -1.5824 | 0 | 0 | 0 | 0
Duhar & Colin (2006) | -0.60598 | -0.91369 | -2.7829 | -0.1878 | -0.82447 | -0.48247 | -1.6028 | 0 | 0 | 0 | 0
Duhar & Colin (2006) | -0.6059 | -0.91369 | -2.7829 | -0.1878 | -0.82447 | -0.48247 | -1.615 | 0 | 0 | 0 | 0
Shen et al. (2024) | -0.47724 | -0.91459 | 0.42471 | -0.22102 | -0.49826 | -0.48247 | -1.2911 | 0 | 0 | 0 | 0
Shen et al. (2024) | -0.47724 | -0.83923 | 0.42471 | -0.22102 | -0.49826 | -0.48247 | -1.2542 | 0 | 0 | 0 | 0
Shen et al. (2024) | -0.47724 | -0.76387 | 0.42471 | -0.22102 | -0.49826 | -0.48247 | -1.2174 | 0 | 0 | 0 | 0
Shen et al. (2024) | -0.47724 | -0.68949 | 0.42471 | -0.22102 | -0.49826 | -0.48247 | -1.1859 | 0 | 0 | 0 | 0
Shen et al. (2024) | -0.47724 | -0.53877 | 0.42471 | -0.22102 | -0.49826 | -0.48247 | -1.128 | 0 | 0 | 0 | 0
Shen et al. (2024) | -0.47724 | -0.38616 | 0.42471 | -0.22102 | -0.49826 | -0.48247 | -1.0755 | 0 | 0 | 0 | 0
Shen et al. (2024) | -0.39608 | -0.91369 | 0.42471 | -0.22102 | -0.49826 | -0.48247 | -1.1911 | 0 | 0 | 0 | 0
Shen et al. (2024) | -0.39608 | -0.83742 | 0.42471 | -0.22102 | -0.49826 | -0.48247 | -1.1543 | 0 | 0 | 0 | 0
Shen et al. (2024) | -0.39608 | -0.76206 | 0.42471 | -0.22102 | -0.49826 | -0.48247 | -1.1149 | 0 | 0 | 0 | 0
Shen et al. (2024) | -0.39608 | -0.68851 | 0.42471 | -0.22102 | -0.49826 | -0.48247 | -1.0833 | 0 | 0 | 0 | 0
Shen et al. (2024) | -0.39608 | -0.53598 | 0.42471 | -0.22102 | -0.49826 | -0.48247 | -1.0544 | 0 | 0 | 0 | 0
Shen et al. (2024) | -0.39608 | -0.38337 | 0.42471 | -0.22102 | -0.49826 | -0.48247 | -1.0123 | 0 | 0 | 0 | 0
Shen et al. (2024) | -0.34198 | -0.91459 | 0.42471 | -0.22102 | -0.49826 | -0.48247 | -1.0886 | 0 | 0 | 0 | 0
Shen et al. (2024) | -0.34198 | -0.83742 | 0.42471 | -0.22102 | -0.49826 | -0.48247 | -1.0518 | 0 | 0 | 0 | 0
Shen et al. (2024) | -0.34198 | -0.76206 | 0.42471 | -0.22102 | -0.49826 | -0.48247 | -1.0176 | 0 | 0 | 0 | 0
Shen et al. (2024) | -0.34198 | -0.68851 | 0.42471 | -0.22102 | -0.49826 | -0.48247 | -1.0228 | 0 | 0 | 0 | 0
Shen et al. (2024) | -0.34198 | -0.53688 | 0.42471 | -0.22102 | -0.49826 | -0.48247 | -0.94659 | 0 | 0 | 0 | 0
Shen et al. (2024) | -0.34198 | -0.38526 | 0.42471 | -0.22102 | -0.49826 | -0.48247 | -0.92031 | 0 | 0 | 0 | 0
Shen et al. (2024) | -0.28788 | -0.91557 | 0.42471 | -0.22102 | -0.49826 | -0.48247 | -0.98342 | 0 | 0 | 0 | 0
Shen et al. (2024) | -0.28788 | -0.84021 | 0.42471 | -0.22102 | -0.49826 | -0.48247 | -0.95185 | 0 | 0 | 0 | 0
Shen et al. (2024) | -0.28788 | -0.76297 | 0.42471 | -0.22102 | -0.49826 | -0.48247 | -0.94659 | 0 | 0 | 0 | 0
Shen et al. (2024) | -0.28788 | -0.68851 | 0.42471 | -0.22102 | -0.49826 | -0.48247 | -0.90979 | 0 | 0 | 0 | 0
Shen et al. (2024) | -0.28788 | -0.53598 | 0.42471 | -0.22102 | -0.49826 | -0.48247 | -0.87825 | 0 | 0 | 0 | 0
Shen et al. (2024) | -0.28788 | -0.38526 | 0.42471 | -0.22102 | -0.49826 | -0.48247 | -0.84142 | 0 | 0 | 0 | 0
Shen et al. (2024) | -0.20672 | -0.91369 | 0.42471 | -0.22102 | -0.49826 | -0.48247 | -0.84142 | 0 | 0 | 0 | 0
Shen et al. (2024) | -0.20672 | -0.84021 | 0.42471 | -0.22102 | -0.49826 | -0.48247 | -0.8309 | 0 | 0 | 0 | 0
Shen et al. (2024) | -0.20672 | -0.76297 | 0.42471 | -0.22102 | -0.49826 | -0.48247 | -0.80462 | 0 | 0 | 0 | 0
Shen et al. (2024) | -0.20672 | -0.68851 | 0.42471 | -0.22102 | -0.49826 | -0.48247 | -0.79675 | 0 | 0 | 0 | 0
Shen et al. (2024) | -0.20672 | -0.53688 | 0.42471 | -0.22102 | -0.49826 | -0.48247 | -0.7757 | 0 | 0 | 0 | 0
Shen et al. (2024) | -0.20672 | -0.38526 | 0.42471 | -0.22102 | -0.49826 | -0.48247 | -0.74677 | 0 | 0 | 0 | 0
Shen et al. (2024) | -0.07146 | -0.91648 | 0.42471 | -0.22102 | -0.49826 | -0.48247 | -0.68105 | 0 | 0 | 0 | 0
Shen et al. (2024) | -0.07146 | -0.83923 | 0.42471 | -0.22102 | -0.49826 | -0.48247 | -0.66788 | 0 | 0 | 0 | 0
Shen et al. (2024) | -0.07146 | -0.76387 | 0.42471 | -0.22102 | -0.49826 | -0.48247 | -0.64422 | 0 | 0 | 0 | 0
Shen et al. (2024) | -0.07146 | -0.68949 | 0.42471 | -0.22102 | -0.49826 | -0.48247 | -0.62582 | 0 | 0 | 0 | 0
Shen et al. (2024) | -0.07146 | -0.53688 | 0.42471 | -0.22102 | -0.49826 | -0.48247 | -0.60742 | 0 | 0 | 0 | 0
Shen et al. (2024) | -0.07146 | -0.38616 | 0.42471 | -0.22102 | -0.49826 | -0.48247 | -0.5785 | 0 | 0 | 0 | 0
Shen et al. (2024) | -0.47724 | -0.9158 | 0.42471 | -0.22102 | -0.49826 | -0.48247 | -1.3246 | 0 | 0 | 0 | 0
Shen et al. (2024) | -0.47724 | -0.83878 | 0.42471 | -0.22102 | -0.49826 | -0.48247 | -1.2877 | 0 | 0 | 0 | 0
Shen et al. (2024) | -0.47724 | -0.76267 | 0.42471 | -0.22102 | -0.49826 | -0.48247 | -1.2582 | 0 | 0 | 0 | 0
Shen et al. (2024) | -0.47724 | -0.68565 | 0.42471 | -0.22102 | -0.49826 | -0.48247 | -1.2385 | 0 | 0 | 0 | 0
Shen et al. (2024) | -0.47724 | -0.5353 | 0.42471 | -0.22102 | -0.49826 | -0.48247 | -1.1745 | 0 | 0 | 0 | 0
Shen et al. (2024) | -0.47724 | -0.38594 | 0.42471 | -0.22102 | -0.49826 | -0.48247 | -1.1573 | 0 | 0 | 0 | 0
Shen et al. (2024) | -0.39608 | -0.9167 | 0.42471 | -0.22102 | -0.49826 | -0.48247 | -1.2213 | 0 | 0 | 0 | 0
Shen et al. (2024) | -0.39608 | -0.83969 | 0.42471 | -0.22102 | -0.49826 | -0.48247 | -1.1918 | 0 | 0 | 0 | 0
Shen et al. (2024) | -0.39608 | -0.76267 | 0.42471 | -0.22102 | -0.49826 | -0.48247 | -1.1868 | 0 | 0 | 0 | 0
Shen et al. (2024) | -0.39608 | -0.68753 | 0.42471 | -0.22102 | -0.49826 | -0.48247 | -1.1549 | 0 | 0 | 0 | 0
Shen et al. (2024) | -0.39608 | -0.53719 | 0.42471 | -0.22102 | -0.49826 | -0.48247 | -1.1229 | 0 | 0 | 0 | 0
Shen et al. (2024) | -0.39608 | -0.38503 | 0.42471 | -0.22102 | -0.49826 | -0.48247 | -1.0835 | 0 | 0 | 0 | 0
Shen et al. (2024) | -0.34198 | -0.91482 | 0.42471 | -0.22102 | -0.49826 | -0.48247 | -1.118 | 0 | 0 | 0 | 0
Shen et al. (2024) | -0.34198 | -0.83969 | 0.42471 | -0.22102 | -0.49826 | -0.48247 | -1.086 | 0 | 0 | 0 | 0
Shen et al. (2024) | -0.34198 | -0.76357 | 0.42471 | -0.22102 | -0.49826 | -0.48247 | -1.0835 | 0 | 0 | 0 | 0
Shen et al. (2024) | -0.34198 | -0.68753 | 0.42471 | -0.22102 | -0.49826 | -0.48247 | -1.0515 | 0 | 0 | 0 | 0
Shen et al. (2024) | -0.34198 | -0.53817 | 0.42471 | -0.22102 | -0.49826 | -0.48247 | -1.022 | 0 | 0 | 0 | 0
Shen et al. (2024) | -0.34198 | -0.38594 | 0.42471 | -0.22102 | -0.49826 | -0.48247 | -0.98512 | 0 | 0 | 0 | 0
Shen et al. (2024) | -0.28788 | -0.91482 | 0.42471 | -0.22102 | -0.49826 | -0.48247 | -1.0195 | 0 | 0 | 0 | 0
Shen et al. (2024) | -0.28788 | -0.83878 | 0.42471 | -0.22102 | -0.49826 | -0.48247 | -1.0195 | 0 | 0 | 0 | 0
Shen et al. (2024) | -0.28788 | -0.76455 | 0.42471 | -0.22102 | -0.49826 | -0.48247 | -0.98512 | 0 | 0 | 0 | 0
Shen et al. (2024) | -0.28788 | -0.68942 | 0.42471 | -0.22102 | -0.49826 | -0.48247 | -0.98512 | 0 | 0 | 0 | 0
Shen et al. (2024) | -0.28788 | -0.53719 | 0.42471 | -0.22102 | -0.49826 | -0.48247 | -0.95066 | 0 | 0 | 0 | 0
Shen et al. (2024) | -0.28788 | -0.38503 | 0.42471 | -0.22102 | -0.49826 | -0.48247 | -0.90887 | 0 | 0 | 0 | 0
Shen et al. (2024) | -0.20672 | -0.91482 | 0.42471 | -0.22102 | -0.49826 | -0.48247 | -0.91376 | 0 | 0 | 0 | 0
Shen et al. (2024) | -0.20672 | -0.83969 | 0.42471 | -0.22102 | -0.49826 | -0.48247 | -0.88178 | 0 | 0 | 0 | 0
Shen et al. (2024) | -0.20672 | -0.76357 | 0.42471 | -0.22102 | -0.49826 | -0.48247 | -0.8769 | 0 | 0 | 0 | 0
Shen et al. (2024) | -0.20672 | -0.68565 | 0.42471 | -0.22102 | -0.49826 | -0.48247 | -0.88426 | 0 | 0 | 0 | 0
Shen et al. (2024) | -0.20672 | -0.53628 | 0.42471 | -0.22102 | -0.49826 | -0.48247 | -0.84736 | 0 | 0 | 0 | 0
Shen et al. (2024) | -0.20672 | -0.38594 | 0.42471 | -0.22102 | -0.49826 | -0.48247 | -0.8129 | 0 | 0 | 0 | 0
Shen et al. (2024) | -0.07146 | -0.9158 | 0.42471 | -0.22102 | -0.49826 | -0.48247 | -0.7465 | 0 | 0 | 0 | 0
Shen et al. (2024) | -0.07146 | -0.8378 | 0.42471 | -0.22102 | -0.49826 | -0.48247 | -0.71205 | 0 | 0 | 0 | 0
Shen et al. (2024) | -0.07146 | -0.76169 | 0.42471 | -0.22102 | -0.49826 | -0.48247 | -0.71205 | 0 | 0 | 0 | 0
Shen et al. (2024) | -0.07146 | -0.68655 | 0.42471 | -0.22102 | -0.49826 | -0.48247 | -0.71452 | 0 | 0 | 0 | 0
Shen et al. (2024) | -0.07146 | -0.5353 | 0.42471 | -0.22102 | -0.49826 | -0.48247 | -0.68007 | 0 | 0 | 0 | 0
Shen et al. (2024) | -0.07146 | -0.38692 | 0.42471 | -0.22102 | -0.49826 | -0.48247 | -0.64072 | 0 | 0 | 0 | 0
Shen et al. (2024) | -0.47724 | -0.91294 | 0.42471 | -0.22102 | -0.49826 | -0.48247 | -1.3548 | 0 | 0 | 0 | 0
Shen et al. (2024) | -0.47724 | -0.8378 | 0.42471 | -0.22102 | -0.49826 | -0.48247 | -1.3203 | 0 | 0 | 0 | 0
Shen et al. (2024) | -0.47724 | -0.76267 | 0.42471 | -0.22102 | -0.49826 | -0.48247 | -1.288 | 0 | 0 | 0 | 0
Shen et al. (2024) | -0.47724 | -0.68934 | 0.42471 | -0.22102 | -0.49826 | -0.48247 | -1.2626 | 0 | 0 | 0 | 0
Shen et al. (2024) | -0.47724 | -0.5344 | 0.42471 | -0.22102 | -0.49826 | -0.48247 | -1.2004 | 0 | 0 | 0 | 0
Shen et al. (2024) | -0.47724 | -0.38503 | 0.42471 | -0.22102 | -0.49826 | -0.48247 | -1.1773 | 0 | 0 | 0 | 0
Shen et al. (2024) | -0.39608 | -0.91392 | 0.42471 | -0.22102 | -0.49826 | -0.48247 | -1.2511 | 0 | 0 | 0 | 0
Shen et al. (2024) | -0.39608 | -0.8378 | 0.42471 | -0.22102 | -0.49826 | -0.48247 | -1.2188 | 0 | 0 | 0 | 0
Shen et al. (2024) | -0.39608 | -0.76267 | 0.42471 | -0.22102 | -0.49826 | -0.48247 | -1.2188 | 0 | 0 | 0 | 0
Shen et al. (2024) | -0.39608 | -0.68753 | 0.42471 | -0.22102 | -0.49826 | -0.48247 | -1.1865 | 0 | 0 | 0 | 0
Shen et al. (2024) | -0.39608 | -0.53628 | 0.42471 | -0.22102 | -0.49826 | -0.48247 | -1.1566 | 0 | 0 | 0 | 0
Shen et al. (2024) | -0.39608 | -0.38692 | 0.42471 | -0.22102 | -0.49826 | -0.48247 | -1.1174 | 0 | 0 | 0 | 0
Shen et al. (2024) | -0.34198 | -0.91294 | 0.42471 | -0.22102 | -0.49826 | -0.48247 | -1.1519 | 0 | 0 | 0 | 0
Shen et al. (2024) | -0.34198 | -0.8378 | 0.42471 | -0.22102 | -0.49826 | -0.48247 | -1.1151 | 0 | 0 | 0 | 0
Shen et al. (2024) | -0.34198 | -0.76455 | 0.42471 | -0.22102 | -0.49826 | -0.48247 | -1.1128 | 0 | 0 | 0 | 0
Shen et al. (2024) | -0.34198 | -0.68844 | 0.42471 | -0.22102 | -0.49826 | -0.48247 | -1.1174 | 0 | 0 | 0 | 0
Shen et al. (2024) | -0.34198 | -0.53719 | 0.42471 | -0.22102 | -0.49826 | -0.48247 | -1.0851 | 0 | 0 | 0 | 0
Shen et al. (2024) | -0.34198 | -0.38503 | 0.42471 | -0.22102 | -0.49826 | -0.48247 | -1.0528 | 0 | 0 | 0 | 0
Shen et al. (2024) | -0.28788 | -0.91294 | 0.42471 | -0.22102 | -0.49826 | -0.48247 | -1.0851 | 0 | 0 | 0 | 0
Shen et al. (2024) | -0.28788 | -0.83871 | 0.42471 | -0.22102 | -0.49826 | -0.48247 | -1.0505 | 0 | 0 | 0 | 0
Shen et al. (2024) | -0.28788 | -0.76267 | 0.42471 | -0.22102 | -0.49826 | -0.48247 | -1.0136 | 0 | 0 | 0 | 0
Shen et al. (2024) | -0.28788 | -0.68844 | 0.42471 | -0.22102 | -0.49826 | -0.48247 | -1.0159 | 0 | 0 | 0 | 0
Shen et al. (2024) | -0.28788 | -0.53719 | 0.42471 | -0.22102 | -0.49826 | -0.48247 | -0.98366 | 0 | 0 | 0 | 0
Shen et al. (2024) | -0.28788 | -0.38413 | 0.42471 | -0.22102 | -0.49826 | -0.48247 | -0.94907 | 0 | 0 | 0 | 0
Shen et al. (2024) | -0.20672 | -0.91482 | 0.42471 | -0.22102 | -0.49826 | -0.48247 | -0.94676 | 0 | 0 | 0 | 0
Shen et al. (2024) | -0.20672 | -0.8378 | 0.42471 | -0.22102 | -0.49826 | -0.48247 | -0.94907 | 0 | 0 | 0 | 0
Shen et al. (2024) | -0.20672 | -0.76267 | 0.42471 | -0.22102 | -0.49826 | -0.48247 | -0.9122 | 0 | 0 | 0 | 0
Shen et al. (2024) | -0.20672 | -0.68655 | 0.42471 | -0.22102 | -0.49826 | -0.48247 | -0.87992 | 0 | 0 | 0 | 0
Shen et al. (2024) | -0.20672 | -0.53628 | 0.42471 | -0.22102 | -0.49826 | -0.48247 | -0.88223 | 0 | 0 | 0 | 0
Shen et al. (2024) | -0.20672 | -0.38503 | 0.42471 | -0.22102 | -0.49826 | -0.48247 | -0.84302 | 0 | 0 | 0 | 0
Shen et al. (2024) | -0.07146 | -0.91294 | 0.42471 | -0.22102 | -0.49826 | -0.48247 | -0.77617 | 0 | 0 | 0 | 0
Shen et al. (2024) | -0.07146 | -0.83871 | 0.42471 | -0.22102 | -0.49826 | -0.48247 | -0.74158 | 0 | 0 | 0 | 0
Shen et al. (2024) | -0.07146 | -0.76176 | 0.42471 | -0.22102 | -0.49826 | -0.48247 | -0.74389 | 0 | 0 | 0 | 0
Shen et al. (2024) | -0.07146 | -0.68655 | 0.42471 | -0.22102 | -0.49826 | -0.48247 | -0.74389 | 0 | 0 | 0 | 0
Shen et al. (2024) | -0.07146 | -0.53628 | 0.42471 | -0.22102 | -0.49826 | -0.48247 | -0.70699 | 0 | 0 | 0 | 0
Shen et al. (2024) | -0.07146 | -0.38594 | 0.42471 | -0.22102 | -0.49826 | -0.48247 | -0.7116 | 0 | 0 | 0 | 0
Shen et al. (2024) | -0.47724 | -0.91557 | 1.89 | -0.13567 | -0.43302 | -0.48247 | -1.0202 | 0 | 0 | 0 | 0
Shen et al. (2024) | -0.47724 | -0.83923 | 1.89 | -0.13567 | -0.43302 | -0.48247 | -1.0018 | 0 | 0 | 0 | 0
Shen et al. (2024) | -0.47724 | -0.76387 | 1.89 | -0.13567 | -0.43302 | -0.48247 | -0.98342 | 0 | 0 | 0 | 0
Shen et al. (2024) | -0.47724 | -0.6867 | 1.89 | -0.13567 | -0.43302 | -0.48247 | -0.94398 | 0 | 0 | 0 | 0
Shen et al. (2024) | -0.47724 | -0.53598 | 1.89 | -0.13567 | -0.43302 | -0.48247 | -0.90979 | 0 | 0 | 0 | 0
Shen et al. (2024) | -0.47724 | -0.38428 | 1.89 | -0.13567 | -0.43302 | -0.48247 | -0.88348 | 0 | 0 | 0 | 0
Shen et al. (2024) | -0.39608 | -0.91459 | 1.89 | -0.13567 | -0.43302 | -0.48247 | -0.87825 | 0 | 0 | 0 | 0
Shen et al. (2024) | -0.39608 | -0.83833 | 1.89 | -0.13567 | -0.43302 | -0.48247 | -0.84407 | 0 | 0 | 0 | 0
Shen et al. (2024) | -0.39608 | -0.76297 | 1.89 | -0.13567 | -0.43302 | -0.48247 | -0.84142 | 0 | 0 | 0 | 0
Shen et al. (2024) | -0.39608 | -0.68761 | 1.89 | -0.13567 | -0.43302 | -0.48247 | -0.81514 | 0 | 0 | 0 | 0
Shen et al. (2024) | -0.39608 | -0.53967 | 1.89 | -0.13567 | -0.43302 | -0.48247 | -0.77831 | 0 | 0 | 0 | 0
Shen et al. (2024) | -0.39608 | -0.38428 | 1.89 | -0.13567 | -0.43302 | -0.48247 | -0.74677 | 0 | 0 | 0 | 0
Shen et al. (2024) | -0.34198 | -0.91459 | 1.89 | -0.13567 | -0.43302 | -0.48247 | -0.74413 | 0 | 0 | 0 | 0
Shen et al. (2024) | -0.34198 | -0.83923 | 1.89 | -0.13567 | -0.43302 | -0.48247 | -0.74413 | 0 | 0 | 0 | 0
Shen et al. (2024) | -0.34198 | -0.76387 | 1.89 | -0.13567 | -0.43302 | -0.48247 | -0.70733 | 0 | 0 | 0 | 0
Shen et al. (2024) | -0.34198 | -0.68851 | 1.89 | -0.13567 | -0.43302 | -0.48247 | -0.70733 | 0 | 0 | 0 | 0
Shen et al. (2024) | -0.34198 | -0.53688 | 1.89 | -0.13567 | -0.43302 | -0.48247 | -0.67314 | 0 | 0 | 0 | 0
Shen et al. (2024) | -0.34198 | -0.38616 | 1.89 | -0.13567 | -0.43302 | -0.48247 | -0.6416 | 0 | 0 | 0 | 0
Shen et al. (2024) | -0.28788 | -0.91557 | 1.89 | -0.13567 | -0.43302 | -0.48247 | -0.6416 | 0 | 0 | 0 | 0
Shen et al. (2024) | -0.28788 | -0.83923 | 1.89 | -0.13567 | -0.43302 | -0.48247 | -0.6416 | 0 | 0 | 0 | 0
Shen et al. (2024) | -0.28788 | -0.76297 | 1.89 | -0.13567 | -0.43302 | -0.48247 | -0.60477 | 0 | 0 | 0 | 0
Shen et al. (2024) | -0.28788 | -0.68761 | 1.89 | -0.13567 | -0.43302 | -0.48247 | -0.60742 | 0 | 0 | 0 | 0
Shen et al. (2024) | -0.28788 | -0.53688 | 1.89 | -0.13567 | -0.43302 | -0.48247 | -0.57323 | 0 | 0 | 0 | 0
Shen et al. (2024) | -0.28788 | -0.38428 | 1.89 | -0.13567 | -0.43302 | -0.48247 | -0.53644 | 0 | 0 | 0 | 0
Shen et al. (2024) | -0.20672 | -0.91459 | 1.89 | -0.13567 | -0.43302 | -0.48247 | -0.50751 | 0 | 0 | 0 | 0
Shen et al. (2024) | -0.20672 | -0.84021 | 1.89 | -0.13567 | -0.43302 | -0.48247 | -0.46806 | 0 | 0 | 0 | 0
Shen et al. (2024) | -0.20672 | -0.76206 | 1.89 | -0.13567 | -0.43302 | -0.48247 | -0.47333 | 0 | 0 | 0 | 0
Shen et al. (2024) | -0.20672 | -0.68949 | 1.89 | -0.13567 | -0.43302 | -0.48247 | -0.47333 | 0 | 0 | 0 | 0
Shen et al. (2024) | -0.20672 | -0.53779 | 1.89 | -0.13567 | -0.43302 | -0.48247 | -0.43653 | 0 | 0 | 0 | 0
Shen et al. (2024) | -0.20672 | -0.38526 | 1.89 | -0.13567 | -0.43302 | -0.48247 | -0.40496 | 0 | 0 | 0 | 0
Shen et al. (2024) | -0.07146 | -0.91557 | 1.89 | -0.13567 | -0.43302 | -0.48247 | -0.3024 | 0 | 0 | 0 | 0
Shen et al. (2024) | -0.07146 | -0.83923 | 1.89 | -0.13567 | -0.43302 | -0.48247 | -0.29979 | 0 | 0 | 0 | 0
Shen et al. (2024) | -0.07146 | -0.76297 | 1.89 | -0.13567 | -0.43302 | -0.48247 | -0.2656 | 0 | 0 | 0 | 0
Shen et al. (2024) | -0.07146 | -0.68761 | 1.89 | -0.13567 | -0.43302 | -0.48247 | -0.26299 | 0 | 0 | 0 | 0
Shen et al. (2024) | -0.07146 | -0.53688 | 1.89 | -0.13567 | -0.43302 | -0.48247 | -0.23142 | 0 | 0 | 0 | 0
Shen et al. (2024) | -0.07146 | -0.38337 | 1.89 | -0.13567 | -0.43302 | -0.48247 | -0.23406 | 0 | 0 | 0 | 0
Shen et al. (2024) | -0.47724 | -0.9158 | 1.89 | -0.13567 | -0.43302 | -0.48247 | -1.086 | 0 | 0 | 0 | 0
Shen et al. (2024) | -0.47724 | -0.8378 | 1.89 | -0.13567 | -0.43302 | -0.48247 | -1.0515 | 0 | 0 | 0 | 0
Shen et al. (2024) | -0.47724 | -0.76357 | 1.89 | -0.13567 | -0.43302 | -0.48247 | -1.0146 | 0 | 0 | 0 | 0
Shen et al. (2024) | -0.47724 | -0.68844 | 1.89 | -0.13567 | -0.43302 | -0.48247 | -1.0097 | 0 | 0 | 0 | 0
Shen et al. (2024) | -0.47724 | -0.53817 | 1.89 | -0.13567 | -0.43302 | -0.48247 | -0.97775 | 0 | 0 | 0 | 0
Shen et al. (2024) | -0.47724 | -0.38503 | 1.89 | -0.13567 | -0.43302 | -0.48247 | -0.92853 | 0 | 0 | 0 | 0
Shen et al. (2024) | -0.39608 | -0.91482 | 1.89 | -0.13567 | -0.43302 | -0.48247 | -0.94822 | 0 | 0 | 0 | 0
Shen et al. (2024) | -0.39608 | -0.83878 | 1.89 | -0.13567 | -0.43302 | -0.48247 | -0.95066 | 0 | 0 | 0 | 0
Shen et al. (2024) | -0.39608 | -0.76455 | 1.89 | -0.13567 | -0.43302 | -0.48247 | -0.91132 | 0 | 0 | 0 | 0
Shen et al. (2024) | -0.39608 | -0.69032 | 1.89 | -0.13567 | -0.43302 | -0.48247 | -0.89655 | 0 | 0 | 0 | 0
Shen et al. (2024) | -0.39608 | -0.53628 | 1.89 | -0.13567 | -0.43302 | -0.48247 | -0.85473 | 0 | 0 | 0 | 0
Shen et al. (2024) | -0.39608 | -0.38692 | 1.89 | -0.13567 | -0.43302 | -0.48247 | -0.83752 | 0 | 0 | 0 | 0
Shen et al. (2024) | -0.34198 | -0.9167 | 1.89 | -0.13567 | -0.43302 | -0.48247 | -0.84981 | 0 | 0 | 0 | 0
Shen et al. (2024) | -0.34198 | -0.83969 | 1.89 | -0.13567 | -0.43302 | -0.48247 | -0.81046 | 0 | 0 | 0 | 0
Shen et al. (2024) | -0.34198 | -0.76357 | 1.89 | -0.13567 | -0.43302 | -0.48247 | -0.8129 | 0 | 0 | 0 | 0
Shen et al. (2024) | -0.34198 | -0.68753 | 1.89 | -0.13567 | -0.43302 | -0.48247 | -0.77848 | 0 | 0 | 0 | 0
Shen et al. (2024) | -0.34198 | -0.53907 | 1.89 | -0.13567 | -0.43302 | -0.48247 | -0.7465 | 0 | 0 | 0 | 0
Shen et al. (2024) | -0.34198 | -0.38503 | 1.89 | -0.13567 | -0.43302 | -0.48247 | -0.7096 | 0 | 0 | 0 | 0
Shen et al. (2024) | -0.28788 | -0.91482 | 1.89 | -0.13567 | -0.43302 | -0.48247 | -0.70716 | 0 | 0 | 0 | 0
Shen et al. (2024) | -0.28788 | -0.8369 | 1.89 | -0.13567 | -0.43302 | -0.48247 | -0.7096 | 0 | 0 | 0 | 0
Shen et al. (2024) | -0.28788 | -0.76357 | 1.89 | -0.13567 | -0.43302 | -0.48247 | -0.71205 | 0 | 0 | 0 | 0
Shen et al. (2024) | -0.28788 | -0.68753 | 1.89 | -0.13567 | -0.43302 | -0.48247 | -0.67762 | 0 | 0 | 0 | 0
Shen et al. (2024) | -0.28788 | -0.53628 | 1.89 | -0.13567 | -0.43302 | -0.48247 | -0.64317 | 0 | 0 | 0 | 0
Shen et al. (2024) | -0.28788 | -0.38503 | 1.89 | -0.13567 | -0.43302 | -0.48247 | -0.64072 | 0 | 0 | 0 | 0
Shen et al. (2024) | -0.20672 | -0.91482 | 1.89 | -0.13567 | -0.43302 | -0.48247 | -0.57429 | 0 | 0 | 0 | 0
Shen et al. (2024) | -0.20672 | -0.84059 | 1.89 | -0.13567 | -0.43302 | -0.48247 | -0.57921 | 0 | 0 | 0 | 0
Shen et al. (2024) | -0.20672 | -0.76357 | 1.89 | -0.13567 | -0.43302 | -0.48247 | -0.53494 | 0 | 0 | 0 | 0
Shen et al. (2024) | -0.20672 | -0.68655 | 1.89 | -0.13567 | -0.43302 | -0.48247 | -0.54231 | 0 | 0 | 0 | 0
Shen et al. (2024) | -0.20672 | -0.5344 | 1.89 | -0.13567 | -0.43302 | -0.48247 | -0.51033 | 0 | 0 | 0 | 0
Shen et al. (2024) | -0.20672 | -0.38503 | 1.89 | -0.13567 | -0.43302 | -0.48247 | -0.50789 | 0 | 0 | 0 | 0
Shen et al. (2024) | -0.07146 | -0.91482 | 1.89 | -0.13567 | -0.43302 | -0.48247 | -0.37013 | 0 | 0 | 0 | 0
Shen et al. (2024) | -0.07146 | -0.83878 | 1.89 | -0.13567 | -0.43302 | -0.48247 | -0.37257 | 0 | 0 | 0 | 0
Shen et al. (2024) | -0.07146 | -0.76267 | 1.89 | -0.13567 | -0.43302 | -0.48247 | -0.37013 | 0 | 0 | 0 | 0
Shen et al. (2024) | -0.07146 | -0.68655 | 1.89 | -0.13567 | -0.43302 | -0.48247 | -0.33815 | 0 | 0 | 0 | 0
Shen et al. (2024) | -0.07146 | -0.53719 | 1.89 | -0.13567 | -0.43302 | -0.48247 | -0.33567 | 0 | 0 | 0 | 0
Shen et al. (2024) | -0.07146 | -0.38503 | 1.89 | -0.13567 | -0.43302 | -0.48247 | -0.2988 | 0 | 0 | 0 | 0
Shen et al. (2024) | -0.47724 | -0.91482 | 1.89 | -0.13567 | -0.43302 | -0.48247 | -1.1497 | 0 | 0 | 0 | 0
Shen et al. (2024) | -0.47724 | -0.8369 | 1.89 | -0.13567 | -0.43302 | -0.48247 | -1.1404 | 0 | 0 | 0 | 0
Shen et al. (2024) | -0.47724 | -0.76267 | 1.89 | -0.13567 | -0.43302 | -0.48247 | -1.1105 | 0 | 0 | 0 | 0
Shen et al. (2024) | -0.47724 | -0.69032 | 1.89 | -0.13567 | -0.43302 | -0.48247 | -1.0805 | 0 | 0 | 0 | 0
Shen et al. (2024) | -0.47724 | -0.53719 | 1.89 | -0.13567 | -0.43302 | -0.48247 | -1.0275 | 0 | 0 | 0 | 0
Shen et al. (2024) | -0.47724 | -0.38594 | 1.89 | -0.13567 | -0.43302 | -0.48247 | -1.0021 | 0 | 0 | 0 | 0
Shen et al. (2024) | -0.39608 | -0.91203 | 1.89 | -0.13567 | -0.43302 | -0.48247 | -1.0183 | 0 | 0 | 0 | 0
Shen et al. (2024) | -0.39608 | -0.8369 | 1.89 | -0.13567 | -0.43302 | -0.48247 | -0.98135 | 0 | 0 | 0 | 0
Shen et al. (2024) | -0.39608 | -0.76078 | 1.89 | -0.13567 | -0.43302 | -0.48247 | -0.98135 | 0 | 0 | 0 | 0
Shen et al. (2024) | -0.39608 | -0.68753 | 1.89 | -0.13567 | -0.43302 | -0.48247 | -0.94445 | 0 | 0 | 0 | 0
Shen et al. (2024) | -0.39608 | -0.53719 | 1.89 | -0.13567 | -0.43302 | -0.48247 | -0.9122 | 0 | 0 | 0 | 0
Shen et al. (2024) | -0.39608 | -0.38594 | 1.89 | -0.13567 | -0.43302 | -0.48247 | -0.8753 | 0 | 0 | 0 | 0
Shen et al. (2024) | -0.34198 | -0.91294 | 1.89 | -0.13567 | -0.43302 | -0.48247 | -0.8753 | 0 | 0 | 0 | 0
Shen et al. (2024) | -0.34198 | -0.83871 | 1.89 | -0.13567 | -0.43302 | -0.48247 | -0.87992 | 0 | 0 | 0 | 0
Shen et al. (2024) | -0.34198 | -0.76357 | 1.89 | -0.13567 | -0.43302 | -0.48247 | -0.84532 | 0 | 0 | 0 | 0
Shen et al. (2024) | -0.34198 | -0.68753 | 1.89 | -0.13567 | -0.43302 | -0.48247 | -0.84532 | 0 | 0 | 0 | 0
Shen et al. (2024) | -0.34198 | -0.53628 | 1.89 | -0.13567 | -0.43302 | -0.48247 | -0.81535 | 0 | 0 | 0 | 0
Shen et al. (2024) | -0.34198 | -0.38594 | 1.89 | -0.13567 | -0.43302 | -0.48247 | -0.77617 | 0 | 0 | 0 | 0
Shen et al. (2024) | -0.28788 | -0.91392 | 1.89 | -0.13567 | -0.43302 | -0.48247 | -0.77617 | 0 | 0 | 0 | 0
Shen et al. (2024) | -0.28788 | -0.8378 | 1.89 | -0.13567 | -0.43302 | -0.48247 | -0.77848 | 0 | 0 | 0 | 0
Shen et al. (2024) | -0.28788 | -0.76267 | 1.89 | -0.13567 | -0.43302 | -0.48247 | -0.73927 | 0 | 0 | 0 | 0
Shen et al. (2024) | -0.28788 | -0.68655 | 1.89 | -0.13567 | -0.43302 | -0.48247 | -0.74389 | 0 | 0 | 0 | 0
Shen et al. (2024) | -0.28788 | -0.5353 | 1.89 | -0.13567 | -0.43302 | -0.48247 | -0.7116 | 0 | 0 | 0 | 0
Shen et al. (2024) | -0.28788 | -0.38782 | 1.89 | -0.13567 | -0.43302 | -0.48247 | -0.67474 | 0 | 0 | 0 | 0
Shen et al. (2024) | -0.20672 | -0.91392 | 1.89 | -0.13567 | -0.43302 | -0.48247 | -0.64245 | 0 | 0 | 0 | 0
Shen et al. (2024) | -0.20672 | -0.83871 | 1.89 | -0.13567 | -0.43302 | -0.48247 | -0.64476 | 0 | 0 | 0 | 0
Shen et al. (2024) | -0.20672 | -0.76357 | 1.89 | -0.13567 | -0.43302 | -0.48247 | -0.60324 | 0 | 0 | 0 | 0
Shen et al. (2024) | -0.20672 | -0.68655 | 1.89 | -0.13567 | -0.43302 | -0.48247 | -0.60786 | 0 | 0 | 0 | 0
Shen et al. (2024) | -0.20672 | -0.5353 | 1.89 | -0.13567 | -0.43302 | -0.48247 | -0.56869 | 0 | 0 | 0 | 0
Shen et al. (2024) | -0.20672 | -0.38594 | 1.89 | -0.13567 | -0.43302 | -0.48247 | -0.54102 | 0 | 0 | 0 | 0
Shen et al. (2024) | -0.07146 | -0.91392 | 1.89 | -0.13567 | -0.43302 | -0.48247 | -0.43266 | 0 | 0 | 0 | 0
Shen et al. (2024) | -0.07146 | -0.8378 | 1.89 | -0.13567 | -0.43302 | -0.48247 | -0.43958 | 0 | 0 | 0 | 0
Shen et al. (2024) | -0.07146 | -0.76267 | 1.89 | -0.13567 | -0.43302 | -0.48247 | -0.40037 | 0 | 0 | 0 | 0
Shen et al. (2024) | -0.07146 | -0.68655 | 1.89 | -0.13567 | -0.43302 | -0.48247 | -0.40037 | 0 | 0 | 0 | 0
Shen et al. (2024) | -0.07146 | -0.5353 | 1.89 | -0.13567 | -0.43302 | -0.48247 | -0.36809 | 0 | 0 | 0 | 0
Shen et al. (2024) | -0.07146 | -0.38503 | 1.89 | -0.13567 | -0.43302 | -0.48247 | -0.36809 | 0 | 0 | 0 | 0
Shen et al. (2024) | -0.47724 | -0.91369 | 0.42471 | -0.22102 | -0.49826 | -0.48247 | -0.97558 | 0 | 0 | 0 | 0
Shen et al. (2024) | -0.47724 | -0.83765 | 0.42471 | -0.22102 | -0.49826 | -0.48247 | -0.90042 | 0 | 0 | 0 | 0
Shen et al. (2024) | -0.47724 | -0.76123 | 0.42471 | -0.22102 | -0.49826 | -0.48247 | -0.86837 | 0 | 0 | 0 | 0
Shen et al. (2024) | -0.47724 | -0.68587 | 0.42471 | -0.22102 | -0.49826 | -0.48247 | -0.82278 | 0 | 0 | 0 | 0
Shen et al. (2024) | -0.47724 | -0.53673 | 0.42471 | -0.22102 | -0.49826 | -0.48247 | -0.7538 | 0 | 0 | 0 | 0
Shen et al. (2024) | -0.47724 | -0.38556 | 0.42471 | -0.22102 | -0.49826 | -0.48247 | -0.68109 | 0 | 0 | 0 | 0
Shen et al. (2024) | -0.39608 | -0.91459 | 0.42471 | -0.22102 | -0.49826 | -0.48247 | -0.82927 | 0 | 0 | 0 | 0
Shen et al. (2024) | -0.39608 | -0.8369 | 0.42471 | -0.22102 | -0.49826 | -0.48247 | -0.7886 | 0 | 0 | 0 | 0
Shen et al. (2024) | -0.39608 | -0.76214 | 0.42471 | -0.22102 | -0.49826 | -0.48247 | -0.78676 | 0 | 0 | 0 | 0
Shen et al. (2024) | -0.39608 | -0.68693 | 0.42471 | -0.22102 | -0.49826 | -0.48247 | -0.7498 | 0 | 0 | 0 | 0
Shen et al. (2024) | -0.39608 | -0.53741 | 0.42471 | -0.22102 | -0.49826 | -0.48247 | -0.67586 | 0 | 0 | 0 | 0
Shen et al. (2024) | -0.39608 | -0.38616 | 0.42471 | -0.22102 | -0.49826 | -0.48247 | -0.61855 | 0 | 0 | 0 | 0
Shen et al. (2024) | -0.34198 | -0.91211 | 0.42471 | -0.22102 | -0.49826 | -0.48247 | -0.75115 | 0 | 0 | 0 | 0
Shen et al. (2024) | -0.34198 | -0.83652 | 0.42471 | -0.22102 | -0.49826 | -0.48247 | -0.71266 | 0 | 0 | 0 | 0
Shen et al. (2024) | -0.34198 | -0.76139 | 0.42471 | -0.22102 | -0.49826 | -0.48247 | -0.67878 | 0 | 0 | 0 | 0
Shen et al. (2024) | -0.34198 | -0.68663 | 0.42471 | -0.22102 | -0.49826 | -0.48247 | -0.6341 | 0 | 0 | 0 | 0
Shen et al. (2024) | -0.34198 | -0.53719 | 0.42471 | -0.22102 | -0.49826 | -0.48247 | -0.60637 | 0 | 0 | 0 | 0
Shen et al. (2024) | -0.34198 | -0.38435 | 0.42471 | -0.22102 | -0.49826 | -0.48247 | -0.52472 | 0 | 0 | 0 | 0
Shen et al. (2024) | -0.28788 | -0.91346 | 0.42471 | -0.22102 | -0.49826 | -0.48247 | -0.64269 | 0 | 0 | 0 | 0
Shen et al. (2024) | -0.28788 | -0.83818 | 0.42471 | -0.22102 | -0.49826 | -0.48247 | -0.60161 | 0 | 0 | 0 | 0
Shen et al. (2024) | -0.28788 | -0.76116 | 0.42471 | -0.22102 | -0.49826 | -0.48247 | -0.56712 | 0 | 0 | 0 | 0
Shen et al. (2024) | -0.28788 | -0.68806 | 0.42471 | -0.22102 | -0.49826 | -0.48247 | -0.5622 | 0 | 0 | 0 | 0
Shen et al. (2024) | -0.28788 | -0.53749 | 0.42471 | -0.22102 | -0.49826 | -0.48247 | -0.49482 | 0 | 0 | 0 | 0
Shen et al. (2024) | -0.28788 | -0.38646 | 0.42471 | -0.22102 | -0.49826 | -0.48247 | -0.45211 | 0 | 0 | 0 | 0
Shen et al. (2024) | -0.20672 | -0.91414 | 0.42471 | -0.22102 | -0.49826 | -0.48247 | -0.49393 | 0 | 0 | 0 | 0
Shen et al. (2024) | -0.20672 | -0.83773 | 0.42471 | -0.22102 | -0.49826 | -0.48247 | -0.49393 | 0 | 0 | 0 | 0
Shen et al. (2024) | -0.20672 | -0.76139 | 0.42471 | -0.22102 | -0.49826 | -0.48247 | -0.45387 | 0 | 0 | 0 | 0
Shen et al. (2024) | -0.20672 | -0.687 | 0.42471 | -0.22102 | -0.49826 | -0.48247 | -0.42308 | 0 | 0 | 0 | 0
Shen et al. (2024) | -0.20672 | -0.53756 | 0.42471 | -0.22102 | -0.49826 | -0.48247 | -0.38459 | 0 | 0 | 0 | 0
Shen et al. (2024) | -0.20672 | -0.38435 | 0.42471 | -0.22102 | -0.49826 | -0.48247 | -0.34144 | 0 | 0 | 0 | 0
Shen et al. (2024) | -0.07146 | -0.91264 | 0.42471 | -0.22102 | -0.49826 | -0.48247 | -0.3025 | 0 | 0 | 0 | 0
Shen et al. (2024) | -0.07146 | -0.8369 | 0.42471 | -0.22102 | -0.49826 | -0.48247 | -0.3025 | 0 | 0 | 0 | 0
Shen et al. (2024) | -0.07146 | -0.76365 | 0.42471 | -0.22102 | -0.49826 | -0.48247 | -0.2674 | 0 | 0 | 0 | 0
Shen et al. (2024) | -0.07146 | -0.6864 | 0.42471 | -0.22102 | -0.49826 | -0.48247 | -0.23413 | 0 | 0 | 0 | 0
Shen et al. (2024) | -0.07146 | -0.53696 | 0.42471 | -0.22102 | -0.49826 | -0.48247 | -0.1953 | 0 | 0 | 0 | 0
Shen et al. (2024) | -0.07146 | -0.3845 | 0.42471 | -0.22102 | -0.49826 | -0.48247 | -0.15463 | 0 | 0 | 0 | 0
Shen et al. (2024) | -0.47724 | -0.91497 | 0.42471 | -0.22102 | -0.49826 | -0.48247 | -1.0832 | 0 | 0 | 0 | 0
Shen et al. (2024) | -0.47724 | -0.83833 | 0.42471 | -0.22102 | -0.49826 | -0.48247 | -1.0444 | 0 | 0 | 0 | 0
Shen et al. (2024) | -0.47724 | -0.76214 | 0.42471 | -0.22102 | -0.49826 | -0.48247 | -0.99894 | 0 | 0 | 0 | 0
Shen et al. (2024) | -0.47724 | -0.68806 | 0.42471 | -0.22102 | -0.49826 | -0.48247 | -0.93824 | 0 | 0 | 0 | 0
Shen et al. (2024) | -0.47724 | -0.53523 | 0.42471 | -0.22102 | -0.49826 | -0.48247 | -0.88935 | 0 | 0 | 0 | 0
Shen et al. (2024) | -0.47724 | -0.38548 | 0.42471 | -0.22102 | -0.49826 | -0.48247 | -0.85398 | 0 | 0 | 0 | 0
Shen et al. (2024) | -0.39608 | -0.91377 | 0.42471 | -0.22102 | -0.49826 | -0.48247 | -0.96584 | 0 | 0 | 0 | 0
Shen et al. (2024) | -0.39608 | -0.83795 | 0.42471 | -0.22102 | -0.49826 | -0.48247 | -0.92917 | 0 | 0 | 0 | 0
Shen et al. (2024) | -0.39608 | -0.76221 | 0.42471 | -0.22102 | -0.49826 | -0.48247 | -0.89126 | 0 | 0 | 0 | 0
Shen et al. (2024) | -0.39608 | -0.68761 | 0.42471 | -0.22102 | -0.49826 | -0.48247 | -0.81413 | 0 | 0 | 0 | 0
Shen et al. (2024) | -0.39608 | -0.53801 | 0.42471 | -0.22102 | -0.49826 | -0.48247 | -0.81667 | 0 | 0 | 0 | 0
Shen et al. (2024) | -0.39608 | -0.38616 | 0.42471 | -0.22102 | -0.49826 | -0.48247 | -0.73829 | 0 | 0 | 0 | 0
Shen et al. (2024) | -0.34198 | -0.9149 | 0.42471 | -0.22102 | -0.49826 | -0.48247 | -0.85585 | 0 | 0 | 0 | 0
Shen et al. (2024) | -0.34198 | -0.83833 | 0.42471 | -0.22102 | -0.49826 | -0.48247 | -0.80907 | 0 | 0 | 0 | 0
Shen et al. (2024) | -0.34198 | -0.76417 | 0.42471 | -0.22102 | -0.49826 | -0.48247 | -0.81667 | 0 | 0 | 0 | 0
Shen et al. (2024) | -0.34198 | -0.68798 | 0.42471 | -0.22102 | -0.49826 | -0.48247 | -0.78001 | 0 | 0 | 0 | 0
Shen et al. (2024) | -0.34198 | -0.53681 | 0.42471 | -0.22102 | -0.49826 | -0.48247 | -0.7408 | 0 | 0 | 0 | 0
Shen et al. (2024) | -0.34198 | -0.38563 | 0.42471 | -0.22102 | -0.49826 | -0.48247 | -0.6599 | 0 | 0 | 0 | 0
Shen et al. (2024) | -0.28788 | -0.91497 | 0.42471 | -0.22102 | -0.49826 | -0.48247 | -0.77811 | 0 | 0 | 0 | 0
Shen et al. (2024) | -0.28788 | -0.8378 | 0.42471 | -0.22102 | -0.49826 | -0.48247 | -0.7427 | 0 | 0 | 0 | 0
Shen et al. (2024) | -0.28788 | -0.76372 | 0.42471 | -0.22102 | -0.49826 | -0.48247 | -0.69891 | 0 | 0 | 0 | 0
Shen et al. (2024) | -0.28788 | -0.68859 | 0.42471 | -0.22102 | -0.49826 | -0.48247 | -0.6618 | 0 | 0 | 0 | 0
Shen et al. (2024) | -0.28788 | -0.53726 | 0.42471 | -0.22102 | -0.49826 | -0.48247 | -0.62809 | 0 | 0 | 0 | 0
Shen et al. (2024) | -0.28788 | -0.38594 | 0.42471 | -0.22102 | -0.49826 | -0.48247 | -0.58596 | 0 | 0 | 0 | 0
Shen et al. (2024) | -0.20672 | -0.9155 | 0.42471 | -0.22102 | -0.49826 | -0.48247 | -0.62809 | 0 | 0 | 0 | 0
Shen et al. (2024) | -0.20672 | -0.83675 | 0.42471 | -0.22102 | -0.49826 | -0.48247 | -0.58596 | 0 | 0 | 0 | 0
Shen et al. (2024) | -0.20672 | -0.76319 | 0.42471 | -0.22102 | -0.49826 | -0.48247 | -0.59438 | 0 | 0 | 0 | 0
Shen et al. (2024) | -0.20672 | -0.68806 | 0.42471 | -0.22102 | -0.49826 | -0.48247 | -0.5472 | 0 | 0 | 0 | 0
Shen et al. (2024) | -0.20672 | -0.53982 | 0.42471 | -0.22102 | -0.49826 | -0.48247 | -0.51009 | 0 | 0 | 0 | 0
Shen et al. (2024) | -0.20672 | -0.38646 | 0.42471 | -0.22102 | -0.49826 | -0.48247 | -0.46966 | 0 | 0 | 0 | 0
Shen et al. (2024) | -0.07146 | -0.91497 | 0.42471 | -0.22102 | -0.49826 | -0.48247 | -0.43931 | 0 | 0 | 0 | 0
Shen et al. (2024) | -0.07146 | -0.83931 | 0.42471 | -0.22102 | -0.49826 | -0.48247 | -0.39885 | 0 | 0 | 0 | 0
Shen et al. (2024) | -0.07146 | -0.76425 | 0.42471 | -0.22102 | -0.49826 | -0.48247 | -0.40054 | 0 | 0 | 0 | 0
Shen et al. (2024) | -0.07146 | -0.687 | 0.42471 | -0.22102 | -0.49826 | -0.48247 | -0.36683 | 0 | 0 | 0 | 0
Shen et al. (2024) | -0.07146 | -0.53673 | 0.42471 | -0.22102 | -0.49826 | -0.48247 | -0.32131 | 0 | 0 | 0 | 0
Shen et al. (2024) | -0.07146 | -0.38699 | 0.42471 | -0.22102 | -0.49826 | -0.48247 | -0.28254 | 0 | 0 | 0 | 0
Shen et al. (2024) | -0.47724 | -0.91573 | 0.42471 | -0.22102 | -0.49826 | -0.48247 | -1.2237 | 0 | 0 | 0 | 0
Shen et al. (2024) | -0.47724 | -0.83878 | 0.42471 | -0.22102 | -0.49826 | -0.48247 | -1.1886 | 0 | 0 | 0 | 0
Shen et al. (2024) | -0.47724 | -0.76282 | 0.42471 | -0.22102 | -0.49826 | -0.48247 | -1.1549 | 0 | 0 | 0 | 0
Shen et al. (2024) | -0.47724 | -0.6864 | 0.42471 | -0.22102 | -0.49826 | -0.48247 | -1.1211 | 0 | 0 | 0 | 0
Shen et al. (2024) | -0.47724 | -0.5356 | 0.42471 | -0.22102 | -0.49826 | -0.48247 | -1.0537 | 0 | 0 | 0 | 0
Shen et al. (2024) | -0.47724 | -0.38526 | 0.42471 | -0.22102 | -0.49826 | -0.48247 | -1.0157 | 0 | 0 | 0 | 0
Shen et al. (2024) | -0.39608 | -0.9152 | 0.42471 | -0.22102 | -0.49826 | -0.48247 | -1.1127 | 0 | 0 | 0 | 0
Shen et al. (2024) | -0.39608 | -0.83825 | 0.42471 | -0.22102 | -0.49826 | -0.48247 | -1.0874 | 0 | 0 | 0 | 0
Shen et al. (2024) | -0.39608 | -0.76432 | 0.42471 | -0.22102 | -0.49826 | -0.48247 | -1.0466 | 0 | 0 | 0 | 0
Shen et al. (2024) | -0.39608 | -0.6864 | 0.42471 | -0.22102 | -0.49826 | -0.48247 | -1.0508 | 0 | 0 | 0 | 0
Shen et al. (2024) | -0.39608 | -0.53809 | 0.42471 | -0.22102 | -0.49826 | -0.48247 | -0.98617 | 0 | 0 | 0 | 0
Shen et al. (2024) | -0.39608 | -0.38624 | 0.42471 | -0.22102 | -0.49826 | -0.48247 | -0.94262 | 0 | 0 | 0 | 0
Shen et al. (2024) | -0.34198 | -0.91768 | 0.42471 | -0.22102 | -0.49826 | -0.48247 | -1.0185 | 0 | 0 | 0 | 0
Shen et al. (2024) | -0.34198 | -0.84082 | 0.42471 | -0.22102 | -0.49826 | -0.48247 | -0.98057 | 0 | 0 | 0 | 0
Shen et al. (2024) | -0.34198 | -0.76282 | 0.42471 | -0.22102 | -0.49826 | -0.48247 | -0.95246 | 0 | 0 | 0 | 0
Shen et al. (2024) | -0.34198 | -0.68791 | 0.42471 | -0.22102 | -0.49826 | -0.48247 | -0.95104 | 0 | 0 | 0 | 0
Shen et al. (2024) | -0.34198 | -0.53606 | 0.42471 | -0.22102 | -0.49826 | -0.48247 | -0.8864 | 0 | 0 | 0 | 0
Shen et al. (2024) | -0.34198 | -0.38624 | 0.42471 | -0.22102 | -0.49826 | -0.48247 | -0.81328 | 0 | 0 | 0 | 0
Shen et al. (2024) | -0.28788 | -0.91618 | 0.42471 | -0.22102 | -0.49826 | -0.48247 | -0.91308 | 0 | 0 | 0 | 0
Shen et al. (2024) | -0.28788 | -0.83825 | 0.42471 | -0.22102 | -0.49826 | -0.48247 | -0.91308 | 0 | 0 | 0 | 0
Shen et al. (2024) | -0.28788 | -0.76387 | 0.42471 | -0.22102 | -0.49826 | -0.48247 | -0.88077 | 0 | 0 | 0 | 0
Shen et al. (2024) | -0.28788 | -0.68896 | 0.42471 | -0.22102 | -0.49826 | -0.48247 | -0.84139 | 0 | 0 | 0 | 0
Shen et al. (2024) | -0.28788 | -0.53756 | 0.42471 | -0.22102 | -0.49826 | -0.48247 | -0.80768 | 0 | 0 | 0 | 0
Shen et al. (2024) | -0.28788 | -0.38526 | 0.42471 | -0.22102 | -0.49826 | -0.48247 | -0.77814 | 0 | 0 | 0 | 0
Shen et al. (2024) | -0.20672 | -0.91573 | 0.42471 | -0.22102 | -0.49826 | -0.48247 | -0.80907 | 0 | 0 | 0 | 0
Shen et al. (2024) | -0.20672 | -0.83825 | 0.42471 | -0.22102 | -0.49826 | -0.48247 | -0.77393 | 0 | 0 | 0 | 0
Shen et al. (2024) | -0.20672 | -0.76334 | 0.42471 | -0.22102 | -0.49826 | -0.48247 | -0.74161 | 0 | 0 | 0 | 0
Shen et al. (2024) | -0.20672 | -0.68791 | 0.42471 | -0.22102 | -0.49826 | -0.48247 | -0.7444 | 0 | 0 | 0 | 0
Shen et al. (2024) | -0.20672 | -0.53756 | 0.42471 | -0.22102 | -0.49826 | -0.48247 | -0.70926 | 0 | 0 | 0 | 0
Shen et al. (2024) | -0.20672 | -0.38774 | 0.42471 | -0.22102 | -0.49826 | -0.48247 | -0.66992 | 0 | 0 | 0 | 0
Shen et al. (2024) | -0.07146 | -0.91618 | 0.42471 | -0.22102 | -0.49826 | -0.48247 | -0.61227 | 0 | 0 | 0 | 0
Shen et al. (2024) | -0.07146 | -0.83825 | 0.42471 | -0.22102 | -0.49826 | -0.48247 | -0.60664 | 0 | 0 | 0 | 0
Shen et al. (2024) | -0.07146 | -0.76387 | 0.42471 | -0.22102 | -0.49826 | -0.48247 | -0.59119 | 0 | 0 | 0 | 0
Shen et al. (2024) | -0.07146 | -0.68746 | 0.42471 | -0.22102 | -0.49826 | -0.48247 | -0.57011 | 0 | 0 | 0 | 0
Shen et al. (2024) | -0.07146 | -0.53508 | 0.42471 | -0.22102 | -0.49826 | -0.48247 | -0.54058 | 0 | 0 | 0 | 0
Shen et al. (2024) | -0.07146 | -0.38624 | 0.42471 | -0.22102 | -0.49826 | -0.48247 | -0.50683 | 0 | 0 | 0 | 0
Shen et al. (2024) | -0.47724 | -0.91271 | 1.89 | -0.13567 | -0.43302 | -0.48247 | -0.49196 | 0 | 0 | 0 | 0
Shen et al. (2024) | -0.47724 | -0.83765 | 1.89 | -0.13567 | -0.43302 | -0.48247 | -0.45747 | 0 | 0 | 0 | 0
Shen et al. (2024) | -0.47724 | -0.75928 | 1.89 | -0.13567 | -0.43302 | -0.48247 | -0.41063 | 0 | 0 | 0 | 0
Shen et al. (2024) | -0.47724 | -0.68482 | 1.89 | -0.13567 | -0.43302 | -0.48247 | -0.36873 | 0 | 0 | 0 | 0
Shen et al. (2024) | -0.47724 | -0.5347 | 1.89 | -0.13567 | -0.43302 | -0.48247 | -0.34164 | 0 | 0 | 0 | 0
Shen et al. (2024) | -0.47724 | -0.38722 | 1.89 | -0.13567 | -0.43302 | -0.48247 | -0.3096 | 0 | 0 | 0 | 0
Shen et al. (2024) | -0.39608 | -0.91203 | 1.89 | -0.13567 | -0.43302 | -0.48247 | -0.33672 | 0 | 0 | 0 | 0
Shen et al. (2024) | -0.39608 | -0.83697 | 1.89 | -0.13567 | -0.43302 | -0.48247 | -0.29975 | 0 | 0 | 0 | 0
Shen et al. (2024) | -0.39608 | -0.76259 | 1.89 | -0.13567 | -0.43302 | -0.48247 | -0.26523 | 0 | 0 | 0 | 0
Shen et al. (2024) | -0.39608 | -0.68813 | 1.89 | -0.13567 | -0.43302 | -0.48247 | -0.26771 | 0 | 0 | 0 | 0
Shen et al. (2024) | -0.39608 | -0.53734 | 1.89 | -0.13567 | -0.43302 | -0.48247 | -0.23074 | 0 | 0 | 0 | 0
Shen et al. (2024) | -0.39608 | -0.38722 | 1.89 | -0.13567 | -0.43302 | -0.48247 | -0.15436 | 0 | 0 | 0 | 0
Shen et al. (2024) | -0.34198 | -0.91068 | 1.89 | -0.13567 | -0.43302 | -0.48247 | -0.19625 | 0 | 0 | 0 | 0
Shen et al. (2024) | -0.34198 | -0.83765 | 1.89 | -0.13567 | -0.43302 | -0.48247 | -0.19625 | 0 | 0 | 0 | 0
Shen et al. (2024) | -0.34198 | -0.76056 | 1.89 | -0.13567 | -0.43302 | -0.48247 | -0.15928 | 0 | 0 | 0 | 0
Shen et al. (2024) | -0.34198 | -0.68753 | 1.89 | -0.13567 | -0.43302 | -0.48247 | -0.12231 | 0 | 0 | 0 | 0
Shen et al. (2024) | -0.34198 | -0.53606 | 1.89 | -0.13567 | -0.43302 | -0.48247 | -0.082862 | 0 | 0 | 0 | 0
Shen et al. (2024) | -0.34198 | -0.38465 | 1.89 | -0.13567 | -0.43302 | -0.48247 | -0.038526 | 0 | 0 | 0 | 0
Shen et al. (2024) | -0.28788 | -0.91294 | 1.89 | -0.13567 | -0.43302 | -0.48247 | -0.081131 | 0 | 0 | 0 | 0
Shen et al. (2024) | -0.28788 | -0.8369 | 1.89 | -0.13567 | -0.43302 | -0.48247 | -0.045723 | 0 | 0 | 0 | 0
Shen et al. (2024) | -0.28788 | -0.76139 | 1.89 | -0.13567 | -0.43302 | -0.48247 | -0.051868 | 0 | 0 | 0 | 0
Shen et al. (2024) | -0.28788 | -0.687 | 1.89 | -0.13567 | -0.43302 | -0.48247 | -0.0071929 | 0 | 0 | 0 | 0
Shen et al. (2024) | -0.28788 | -0.53636 | 1.89 | -0.13567 | -0.43302 | -0.48247 | 0.026687 | 0 | 0 | 0 | 0
Shen et al. (2024) | -0.28788 | -0.38616 | 1.89 | -0.13567 | -0.43302 | -0.48247 | 0.071362 | 0 | 0 | 0 | 0
Shen et al. (2024) | -0.20672 | -0.91331 | 1.89 | -0.13567 | -0.43302 | -0.48247 | 0.068273 | 0 | 0 | 0 | 0
Shen et al. (2024) | -0.20672 | -0.83735 | 1.89 | -0.13567 | -0.43302 | -0.48247 | 0.10215 | 0 | 0 | 0 | 0
Shen et al. (2024) | -0.20672 | -0.76259 | 1.89 | -0.13567 | -0.43302 | -0.48247 | 0.10062 | 0 | 0 | 0 | 0
Shen et al. (2024) | -0.20672 | -0.68911 | 1.89 | -0.13567 | -0.43302 | -0.48247 | 0.14374 | 0 | 0 | 0 | 0
Shen et al. (2024) | -0.20672 | -0.53673 | 1.89 | -0.13567 | -0.43302 | -0.48247 | 0.17609 | 0 | 0 | 0 | 0
Shen et al. (2024) | -0.20672 | -0.38541 | 1.89 | -0.13567 | -0.43302 | -0.48247 | 0.17456 | 0 | 0 | 0 | 0
Shen et al. (2024) | -0.07146 | -0.91211 | 1.89 | -0.13567 | -0.43302 | -0.48247 | 0.28852 | 0 | 0 | 0 | 0
Shen et al. (2024) | -0.07146 | -0.83773 | 1.89 | -0.13567 | -0.43302 | -0.48247 | 0.287 | 0 | 0 | 0 | 0
Shen et al. (2024) | -0.07146 | -0.76139 | 1.89 | -0.13567 | -0.43302 | -0.48247 | 0.32549 | 0 | 0 | 0 | 0
Shen et al. (2024) | -0.07146 | -0.68746 | 1.89 | -0.13567 | -0.43302 | -0.48247 | 0.32549 | 0 | 0 | 0 | 0
Shen et al. (2024) | -0.07146 | -0.53756 | 1.89 | -0.13567 | -0.43302 | -0.48247 | 0.36555 | 0 | 0 | 0 | 0
Shen et al. (2024) | -0.07146 | -0.38465 | 1.89 | -0.13567 | -0.43302 | -0.48247 | 0.39634 | 0 | 0 | 0 | 0
Shen et al. (2024) | -0.47724 | -0.91497 | 1.89 | -0.13567 | -0.43302 | -0.48247 | -0.70733 | 0 | 0 | 0 | 0
Shen et al. (2024) | -0.47724 | -0.83727 | 1.89 | -0.13567 | -0.43302 | -0.48247 | -0.65508 | 0 | 0 | 0 | 0
Shen et al. (2024) | -0.47724 | -0.76214 | 1.89 | -0.13567 | -0.43302 | -0.48247 | -0.63145 | 0 | 0 | 0 | 0
Shen et al. (2024) | -0.47724 | -0.68542 | 1.89 | -0.13567 | -0.43302 | -0.48247 | -0.61292 | 0 | 0 | 0 | 0
Shen et al. (2024) | -0.47724 | -0.53621 | 1.89 | -0.13567 | -0.43302 | -0.48247 | -0.58596 | 0 | 0 | 0 | 0
Shen et al. (2024) | -0.47724 | -0.38465 | 1.89 | -0.13567 | -0.43302 | -0.48247 | -0.51179 | 0 | 0 | 0 | 0
Shen et al. (2024) | -0.39608 | -0.91294 | 1.89 | -0.13567 | -0.43302 | -0.48247 | -0.51854 | 0 | 0 | 0 | 0
Shen et al. (2024) | -0.39608 | -0.83886 | 1.89 | -0.13567 | -0.43302 | -0.48247 | -0.51009 | 0 | 0 | 0 | 0
Shen et al. (2024) | -0.39608 | -0.76319 | 1.89 | -0.13567 | -0.43302 | -0.48247 | -0.47638 | 0 | 0 | 0 | 0
Shen et al. (2024) | -0.39608 | -0.68753 | 1.89 | -0.13567 | -0.43302 | -0.48247 | -0.44101 | 0 | 0 | 0 | 0
Shen et al. (2024) | -0.39608 | -0.53621 | 1.89 | -0.13567 | -0.43302 | -0.48247 | -0.39885 | 0 | 0 | 0 | 0
Shen et al. (2024) | -0.39608 | -0.38496 | 1.89 | -0.13567 | -0.43302 | -0.48247 | -0.36683 | 0 | 0 | 0 | 0
Shen et al. (2024) | -0.34198 | -0.91444 | 1.89 | -0.13567 | -0.43302 | -0.48247 | -0.39718 | 0 | 0 | 0 | 0
Shen et al. (2024) | -0.34198 | -0.83833 | 1.89 | -0.13567 | -0.43302 | -0.48247 | -0.36178 | 0 | 0 | 0 | 0
Shen et al. (2024) | -0.34198 | -0.76372 | 1.89 | -0.13567 | -0.43302 | -0.48247 | -0.36347 | 0 | 0 | 0 | 0
Shen et al. (2024) | -0.34198 | -0.68542 | 1.89 | -0.13567 | -0.43302 | -0.48247 | -0.32637 | 0 | 0 | 0 | 0
Shen et al. (2024) | -0.34198 | -0.53726 | 1.89 | -0.13567 | -0.43302 | -0.48247 | -0.26906 | 0 | 0 | 0 | 0
Shen et al. (2024) | -0.34198 | -0.38548 | 1.89 | -0.13567 | -0.43302 | -0.48247 | -0.25053 | 0 | 0 | 0 | 0
Shen et al. (2024) | -0.28788 | -0.91294 | 1.89 | -0.13567 | -0.43302 | -0.48247 | -0.2876 | 0 | 0 | 0 | 0
Shen et al. (2024) | -0.28788 | -0.83984 | 1.89 | -0.13567 | -0.43302 | -0.48247 | -0.25389 | 0 | 0 | 0 | 0
Shen et al. (2024) | -0.28788 | -0.76319 | 1.89 | -0.13567 | -0.43302 | -0.48247 | -0.24041 | 0 | 0 | 0 | 0
Shen et al. (2024) | -0.28788 | -0.68648 | 1.89 | -0.13567 | -0.43302 | -0.48247 | -0.2084 | 0 | 0 | 0 | 0
Shen et al. (2024) | -0.28788 | -0.53568 | 1.89 | -0.13567 | -0.43302 | -0.48247 | -0.16624 | 0 | 0 | 0 | 0
Shen et al. (2024) | -0.28788 | -0.38646 | 1.89 | -0.13567 | -0.43302 | -0.48247 | -0.13592 | 0 | 0 | 0 | 0
Shen et al. (2024) | -0.20672 | -0.91655 | 1.89 | -0.13567 | -0.43302 | -0.48247 | -0.095457 | 0 | 0 | 0 | 0
Shen et al. (2024) | -0.20672 | -0.83622 | 1.89 | -0.13567 | -0.43302 | -0.48247 | -0.097154 | 0 | 0 | 0 | 0
Shen et al. (2024) | -0.20672 | -0.76267 | 1.89 | -0.13567 | -0.43302 | -0.48247 | -0.054991 | 0 | 0 | 0 | 0
Shen et al. (2024) | -0.20672 | -0.68753 | 1.89 | -0.13567 | -0.43302 | -0.48247 | -0.038153 | 0 | 0 | 0 | 0
Shen et al. (2024) | -0.20672 | -0.53523 | 1.89 | -0.13567 | -0.43302 | -0.48247 | -0.031397 | 0 | 0 | 0 | 0
Shen et al. (2024) | -0.20672 | -0.38496 | 1.89 | -0.13567 | -0.43302 | -0.48247 | 0.01915 | 0 | 0 | 0 | 0
Shen et al. (2024) | -0.07146 | -0.91497 | 1.89 | -0.13567 | -0.43302 | -0.48247 | 0.095023 | 0 | 0 | 0 | 0
Shen et al. (2024) | -0.07146 | -0.83675 | 1.89 | -0.13567 | -0.43302 | -0.48247 | 0.12537 | 0 | 0 | 0 | 0
Shen et al. (2024) | -0.07146 | -0.76372 | 1.89 | -0.13567 | -0.43302 | -0.48247 | 0.1304 | 0 | 0 | 0 | 0
Shen et al. (2024) | -0.07146 | -0.687 | 1.89 | -0.13567 | -0.43302 | -0.48247 | 0.1675 | 0 | 0 | 0 | 0
Shen et al. (2024) | -0.07146 | -0.53832 | 1.89 | -0.13567 | -0.43302 | -0.48247 | 0.1658 | 0 | 0 | 0 | 0
Shen et al. (2024) | -0.07146 | -0.38616 | 1.89 | -0.13567 | -0.43302 | -0.48247 | 0.20121 | 0 | 0 | 0 | 0
Shen et al. (2024) | -0.47724 | -0.9152 | 1.89 | -0.13567 | -0.43302 | -0.48247 | -0.91872 | 0 | 0 | 0 | 0
Shen et al. (2024) | -0.47724 | -0.83878 | 1.89 | -0.13567 | -0.43302 | -0.48247 | -0.87513 | 0 | 0 | 0 | 0
Shen et al. (2024) | -0.47724 | -0.76282 | 1.89 | -0.13567 | -0.43302 | -0.48247 | -0.8681 | 0 | 0 | 0 | 0
Shen et al. (2024) | -0.47724 | -0.68942 | 1.89 | -0.13567 | -0.43302 | -0.48247 | -0.85123 | 0 | 0 | 0 | 0
Shen et al. (2024) | -0.47724 | -0.53508 | 1.89 | -0.13567 | -0.43302 | -0.48247 | -0.81189 | 0 | 0 | 0 | 0
Shen et al. (2024) | -0.47724 | -0.38729 | 1.89 | -0.13567 | -0.43302 | -0.48247 | -0.74582 | 0 | 0 | 0 | 0
Shen et al. (2024) | -0.39608 | -0.91316 | 1.89 | -0.13567 | -0.43302 | -0.48247 | -0.77957 | 0 | 0 | 0 | 0
Shen et al. (2024) | -0.39608 | -0.83569 | 1.89 | -0.13567 | -0.43302 | -0.48247 | -0.74161 | 0 | 0 | 0 | 0
Shen et al. (2024) | -0.39608 | -0.76184 | 1.89 | -0.13567 | -0.43302 | -0.48247 | -0.70787 | 0 | 0 | 0 | 0
Shen et al. (2024) | -0.39608 | -0.68791 | 1.89 | -0.13567 | -0.43302 | -0.48247 | -0.70505 | 0 | 0 | 0 | 0
Shen et al. (2024) | -0.39608 | -0.53711 | 1.89 | -0.13567 | -0.43302 | -0.48247 | -0.67552 | 0 | 0 | 0 | 0
Shen et al. (2024) | -0.39608 | -0.38473 | 1.89 | -0.13567 | -0.43302 | -0.48247 | -0.64741 | 0 | 0 | 0 | 0
Shen et al. (2024) | -0.34198 | -0.91467 | 1.89 | -0.13567 | -0.43302 | -0.48247 | -0.63899 | 0 | 0 | 0 | 0
Shen et al. (2024) | -0.34198 | -0.83878 | 1.89 | -0.13567 | -0.43302 | -0.48247 | -0.6432 | 0 | 0 | 0 | 0
Shen et al. (2024) | -0.34198 | -0.76334 | 1.89 | -0.13567 | -0.43302 | -0.48247 | -0.60243 | 0 | 0 | 0 | 0
Shen et al. (2024) | -0.34198 | -0.68844 | 1.89 | -0.13567 | -0.43302 | -0.48247 | -0.57432 | 0 | 0 | 0 | 0
Shen et al. (2024) | -0.34198 | -0.53688 | 1.89 | -0.13567 | -0.43302 | -0.48247 | -0.54058 | 0 | 0 | 0 | 0
Shen et al. (2024) | -0.34198 | -0.38616 | 1.89 | -0.13567 | -0.43302 | -0.48247 | -0.50262 | 0 | 0 | 0 | 0
Shen et al. (2024) | -0.28788 | -0.91369 | 1.89 | -0.13567 | -0.43302 | -0.48247 | -0.54339 | 0 | 0 | 0 | 0
Shen et al. (2024) | -0.28788 | -0.83675 | 1.89 | -0.13567 | -0.43302 | -0.48247 | -0.50965 | 0 | 0 | 0 | 0
Shen et al. (2024) | -0.28788 | -0.76131 | 1.89 | -0.13567 | -0.43302 | -0.48247 | -0.50683 | 0 | 0 | 0 | 0
Shen et al. (2024) | -0.28788 | -0.68693 | 1.89 | -0.13567 | -0.43302 | -0.48247 | -0.4717 | 0 | 0 | 0 | 0
Shen et al. (2024) | -0.28788 | -0.53402 | 1.89 | -0.13567 | -0.43302 | -0.48247 | -0.4717 | 0 | 0 | 0 | 0
Shen et al. (2024) | -0.28788 | -0.38729 | 1.89 | -0.13567 | -0.43302 | -0.48247 | -0.43795 | 0 | 0 | 0 | 0
Shen et al. (2024) | -0.20672 | -0.91414 | 1.89 | -0.13567 | -0.43302 | -0.48247 | -0.40282 | 0 | 0 | 0 | 0
Shen et al. (2024) | -0.20672 | -0.83825 | 1.89 | -0.13567 | -0.43302 | -0.48247 | -0.36907 | 0 | 0 | 0 | 0
Shen et al. (2024) | -0.20672 | -0.76387 | 1.89 | -0.13567 | -0.43302 | -0.48247 | -0.36768 | 0 | 0 | 0 | 0
Shen et al. (2024) | -0.20672 | -0.68542 | 1.89 | -0.13567 | -0.43302 | -0.48247 | -0.33255 | 0 | 0 | 0 | 0
Shen et al. (2024) | -0.20672 | -0.53658 | 1.89 | -0.13567 | -0.43302 | -0.48247 | -0.33536 | 0 | 0 | 0 | 0
Shen et al. (2024) | -0.20672 | -0.38526 | 1.89 | -0.13567 | -0.43302 | -0.48247 | -0.30722 | 0 | 0 | 0 | 0
Shen et al. (2024) | -0.07146 | -0.91369 | 1.89 | -0.13567 | -0.43302 | -0.48247 | -0.1976 | 0 | 0 | 0 | 0
Shen et al. (2024) | -0.07146 | -0.83773 | 1.89 | -0.13567 | -0.43302 | -0.48247 | -0.16807 | 0 | 0 | 0 | 0
Shen et al. (2024) | -0.07146 | -0.76131 | 1.89 | -0.13567 | -0.43302 | -0.48247 | -0.16525 | 0 | 0 | 0 | 0
Shen et al. (2024) | -0.07146 | -0.68587 | 1.89 | -0.13567 | -0.43302 | -0.48247 | -0.16386 | 0 | 0 | 0 | 0
Shen et al. (2024) | -0.07146 | -0.53606 | 1.89 | -0.13567 | -0.43302 | -0.48247 | -0.12873 | 0 | 0 | 0 | 0
Shen et al. (2024) | -0.07146 | -0.38624 | 1.89 | -0.13567 | -0.43302 | -0.48247 | -0.10062 | 0 | 0 | 0 | 0
Crha et al. (2024) | -0.47724 | -0.76297 | 0.37546 | -0.22106 | -0.52273 | -0.23206 | 0.0042814 | 0 | 0 | 0 | 0
Crha et al. (2024) | -0.40961 | -0.76297 | 0.37546 | -0.22106 | -0.52273 | -0.23206 | 0.085756 | 0 | 0 | 0 | 0
Crha et al. (2024) | -0.34144 | -0.76297 | 0.37546 | -0.22106 | -0.52273 | -0.23206 | 0.08915 | 0 | 0 | 0 | 0
Crha et al. (2024) | -0.27489 | -0.76297 | 0.37546 | -0.22106 | -0.52273 | -0.23206 | 0.21136 | 0 | 0 | 0 | 0
Crha et al. (2024) | -0.13855 | -0.76297 | 0.37546 | -0.22106 | -0.52273 | -0.23206 | 0.30981 | 0 | 0 | 0 | 0
Crha et al. (2024) | 0.064342 | -0.76297 | 0.37546 | -0.22106 | -0.52273 | -0.23206 | 0.10612 | 0 | 0 | 0 | 0
Crha et al. (2024) | 0.26723 | -0.76297 | 0.37546 | -0.22106 | -0.52273 | -0.23206 | 0.028045 | 0 | 0 | 0 | 0
Crha et al. (2024) | 0.40195 | -0.76297 | 0.37546 | -0.22106 | -0.52273 | -0.23206 | -0.026271 | 0 | 0 | 0 | 0
Crha et al. (2024) | 0.53667 | -0.76297 | 0.37546 | -0.22106 | -0.52273 | -0.23206 | 0.011071 | 0 | 0 | 0 | 0
Crha et al. (2024) | 0.73956 | -0.76297 | 0.37546 | -0.22106 | -0.52273 | -0.23206 | 0.01786 | 0 | 0 | 0 | 0
Crha et al. (2024) | -0.47724 | -0.76297 | 0.30774 | -0.22094 | -0.44118 | -0.10089 | -0.026271 | 0 | 0 | 0 | 0
Crha et al. (2024) | -0.40961 | -0.76297 | 0.30774 | -0.22094 | -0.44118 | -0.10089 | -0.036456 | 0 | 0 | 0 | 0
Crha et al. (2024) | -0.34144 | -0.76297 | 0.30774 | -0.22094 | -0.44118 | -0.10089 | 0.02465 | 0 | 0 | 0 | 0
Crha et al. (2024) | -0.27489 | -0.76297 | 0.30774 | -0.22094 | -0.44118 | -0.10089 | 0.10612 | 0 | 0 | 0 | 0
Crha et al. (2024) | -0.13855 | -0.76297 | 0.30774 | -0.22094 | -0.44118 | -0.10089 | 0.29623 | 0 | 0 | 0 | 0
Crha et al. (2024) | 0.064342 | -0.76297 | 0.30774 | -0.22094 | -0.44118 | -0.10089 | 0.011071 | 0 | 0 | 0 | 0
Crha et al. (2024) | 0.26723 | -0.76297 | 0.30774 | -0.22094 | -0.44118 | -0.10089 | -0.070403 | 0 | 0 | 0 | 0
Crha et al. (2024) | 0.40195 | -0.76297 | 0.30774 | -0.22094 | -0.44118 | -0.10089 | -0.11114 | 0 | 0 | 0 | 0
Crha et al. (2024) | 0.53667 | -0.76297 | 0.30774 | -0.22094 | -0.44118 | -0.10089 | -0.15188 | 0 | 0 | 0 | 0
Crha et al. (2024) | 0.73956 | -0.76297 | 0.30774 | -0.22094 | -0.44118 | -0.10089 | -0.15867 | 0 | 0 | 0 | 0
Crha et al. (2024) | -0.47724 | -0.76297 | 0.28927 | -0.22092 | -0.34332 | -0.0054966 | 0.0042814 | 0 | 0 | 0 | 0
Crha et al. (2024) | -0.40961 | -0.76297 | 0.28927 | -0.22092 | -0.34332 | -0.0054966 | 0.034834 | 0 | 0 | 0 | 0
Crha et al. (2024) | -0.34144 | -0.76297 | 0.28927 | -0.22092 | -0.34332 | -0.0054966 | 0.051808 | 0 | 0 | 0 | 0
Crha et al. (2024) | -0.27489 | -0.76297 | 0.28927 | -0.22092 | -0.34332 | -0.0054966 | 0.13668 | 0 | 0 | 0 | 0
Crha et al. (2024) | -0.13855 | -0.76297 | 0.28927 | -0.22092 | -0.34332 | -0.0054966 | 0.36752 | 0 | 0 | 0 | 0
Crha et al. (2024) | 0.064342 | -0.76297 | 0.28927 | -0.22092 | -0.34332 | -0.0054966 | 0.16044 | 0 | 0 | 0 | 0
Crha et al. (2024) | 0.26723 | -0.76297 | 0.28927 | -0.22092 | -0.34332 | -0.0054966 | 0.031439 | 0 | 0 | 0 | 0
Crha et al. (2024) | 0.40195 | -0.76297 | 0.28927 | -0.22092 | -0.34332 | -0.0054966 | -0.053429 | 0 | 0 | 0 | 0
Crha et al. (2024) | 0.53667 | -0.76297 | 0.28927 | -0.22092 | -0.34332 | -0.0054966 | -0.0092976 | 0 | 0 | 0 | 0
Crha et al. (2024) | 0.73956 | -0.76297 | 0.28927 | -0.22092 | -0.34332 | -0.0054966 | 0.10612 | 0 | 0 | 0 | 0
Crha et al. (2024) | -0.47724 | -0.76297 | 0.25848 | -0.22084 | -0.22099 | 0.089898 | -0.043245 | 0 | 0 | 0 | 0
Crha et al. (2024) | -0.40961 | -0.76297 | 0.25848 | -0.22084 | -0.22099 | 0.089898 | 0.01786 | 0 | 0 | 0 | 0
Crha et al. (2024) | -0.34144 | -0.76297 | 0.25848 | -0.22084 | -0.22099 | 0.089898 | 0.058598 | 0 | 0 | 0 | 0
Crha et al. (2024) | -0.27489 | -0.76297 | 0.25848 | -0.22084 | -0.22099 | 0.089898 | 0.14686 | 0 | 0 | 0 | 0
Crha et al. (2024) | -0.13855 | -0.76297 | 0.25848 | -0.22084 | -0.22099 | 0.089898 | 0.43202 | 0 | 0 | 0 | 0
Crha et al. (2024) | 0.064342 | -0.76297 | 0.25848 | -0.22084 | -0.22099 | 0.089898 | 0.082361 | 0 | 0 | 0 | 0
Crha et al. (2024) | 0.26723 | -0.76297 | 0.25848 | -0.22084 | -0.22099 | 0.089898 | -0.029666 | 0 | 0 | 0 | 0
Crha et al. (2024) | 0.40195 | -0.76297 | 0.25848 | -0.22084 | -0.22099 | 0.089898 | -0.0059029 | 0 | 0 | 0 | 0
Crha et al. (2024) | 0.53667 | -0.76297 | 0.25848 | -0.22084 | -0.22099 | 0.089898 | 0.014466 | 0 | 0 | 0 | 0
Crha et al. (2024) | 0.73956 | -0.76297 | 0.25848 | -0.22084 | -0.22099 | 0.089898 | 0.0042814 | 0 | 0 | 0 | 0
Crha et al. (2024) | -0.47724 | -0.76297 | 0.24617 | -0.22044 | -0.033418 | 0.18529 | -0.12132 | 0 | 0 | 0 | 0
Crha et al. (2024) | -0.40961 | -0.76297 | 0.24617 | -0.22044 | -0.033418 | 0.18529 | -0.087377 | 0 | 0 | 0 | 0
Crha et al. (2024) | -0.34144 | -0.76297 | 0.24617 | -0.22044 | -0.033418 | 0.18529 | -0.060219 | 0 | 0 | 0 | 0
Crha et al. (2024) | -0.27489 | -0.76297 | 0.24617 | -0.22044 | -0.033418 | 0.18529 | 0.075571 | 0 | 0 | 0 | 0
Crha et al. (2024) | -0.13855 | -0.76297 | 0.24617 | -0.22044 | -0.033418 | 0.18529 | 0.26568 | 0 | 0 | 0 | 0
Crha et al. (2024) | 0.064342 | -0.76297 | 0.24617 | -0.22044 | -0.033418 | 0.18529 | 0.065387 | 0 | 0 | 0 | 0
Crha et al. (2024) | 0.26723 | -0.76297 | 0.24617 | -0.22044 | -0.033418 | 0.18529 | -0.083982 | 0 | 0 | 0 | 0
Crha et al. (2024) | 0.40195 | -0.76297 | 0.24617 | -0.22044 | -0.033418 | 0.18529 | -0.063614 | 0 | 0 | 0 | 0
Crha et al. (2024) | 0.53667 | -0.76297 | 0.24617 | -0.22044 | -0.033418 | 0.18529 | -0.053429 | 0 | 0 | 0 | 0
Crha et al. (2024) | 0.73956 | -0.76297 | 0.24617 | -0.22044 | -0.033418 | 0.18529 | -0.056824 | 0 | 0 | 0 | 0
Crha et al. (2024) | -0.47724 | -0.76297 | 0.11072 | -0.21992 | 0.29279 | 0.089898 | -0.35217 | 0 | 0 | 0 | 0
Crha et al. (2024) | -0.40961 | -0.76297 | 0.11072 | -0.21992 | 0.29279 | 0.089898 | -0.39969 | 0 | 0 | 0 | 0
Crha et al. (2024) | -0.34144 | -0.76297 | 0.11072 | -0.21992 | 0.29279 | 0.089898 | -0.31143 | 0 | 0 | 0 | 0
Crha et al. (2024) | -0.27489 | -0.76297 | 0.11072 | -0.21992 | 0.29279 | 0.089898 | -0.12132 | 0 | 0 | 0 | 0
Crha et al. (2024) | -0.13855 | -0.76297 | 0.11072 | -0.21992 | 0.29279 | 0.089898 | 0.24531 | 0 | 0 | 0 | 0
Crha et al. (2024) | 0.064342 | -0.76297 | 0.11072 | -0.21992 | 0.29279 | 0.089898 | -0.19601 | 0 | 0 | 0 | 0
Crha et al. (2024) | 0.26723 | -0.76297 | 0.11072 | -0.21992 | 0.29279 | 0.089898 | -0.20959 | 0 | 0 | 0 | 0
Crha et al. (2024) | 0.40195 | -0.76297 | 0.11072 | -0.21992 | 0.29279 | 0.089898 | -0.18582 | 0 | 0 | 0 | 0
Crha et al. (2024) | 0.53667 | -0.76297 | 0.11072 | -0.21992 | 0.29279 | 0.089898 | -0.21977 | 0 | 0 | 0 | 0
Crha et al. (2024) | 0.73956 | -0.76297 | 0.11072 | -0.21992 | 0.29279 | 0.089898 | -0.19601 | 0 | 0 | 0 | 0
Crha et al. (2024) | -0.47724 | -0.76297 | 0.086097 | -0.21894 | 0.51298 | 0.18529 | -0.21977 | 0 | 0 | 0 | 0
Crha et al. (2024) | -0.40961 | -0.76297 | 0.086097 | -0.21894 | 0.51298 | 0.18529 | -0.23675 | 0 | 0 | 0 | 0
Crha et al. (2024) | -0.34144 | -0.76297 | 0.086097 | -0.21894 | 0.51298 | 0.18529 | -0.23675 | 0 | 0 | 0 | 0
Crha et al. (2024) | -0.27489 | -0.76297 | 0.086097 | -0.21894 | 0.51298 | 0.18529 | -0.13151 | 0 | 0 | 0 | 0
Crha et al. (2024) | -0.13855 | -0.76297 | 0.086097 | -0.21894 | 0.51298 | 0.18529 | 0.20457 | 0 | 0 | 0 | 0
Crha et al. (2024) | 0.064342 | -0.76297 | 0.086097 | -0.21894 | 0.51298 | 0.18529 | 0.22494 | 0 | 0 | 0 | 0
Crha et al. (2024) | 0.26723 | -0.76297 | 0.086097 | -0.21894 | 0.51298 | 0.18529 | -0.097561 | 0 | 0 | 0 | 0
Crha et al. (2024) | 0.40195 | -0.76297 | 0.086097 | -0.21894 | 0.51298 | 0.18529 | -0.12472 | 0 | 0 | 0 | 0
Crha et al. (2024) | 0.53667 | -0.76297 | 0.086097 | -0.21894 | 0.51298 | 0.18529 | -0.094167 | 0 | 0 | 0 | 0
Crha et al. (2024) | 0.73956 | -0.76297 | 0.086097 | -0.21894 | 0.51298 | 0.18529 | -0.060219 | 0 | 0 | 0 | 0
Crha et al. (2024) | -0.47724 | -0.76297 | -9.5717e-05 | -0.21461 | 0.79841 | 0.089898 | -0.080587 | 0 | 0 | 0 | 0
Crha et al. (2024) | -0.40961 | -0.76297 | -9.5717e-05 | -0.21461 | 0.79841 | 0.089898 | -0.067008 | 0 | 0 | 0 | 0
Crha et al. (2024) | -0.34144 | -0.76297 | -9.5717e-05 | -0.21461 | 0.79841 | 0.089898 | -0.070403 | 0 | 0 | 0 | 0
Crha et al. (2024) | -0.27489 | -0.76297 | -9.5717e-05 | -0.21461 | 0.79841 | 0.089898 | -0.12472 | 0 | 0 | 0 | 0
Crha et al. (2024) | -0.13855 | -0.76297 | -9.5717e-05 | -0.21461 | 0.79841 | 0.089898 | 0.34715 | 0 | 0 | 0 | 0
Crha et al. (2024) | 0.064342 | -0.76297 | -9.5717e-05 | -0.21461 | 0.79841 | 0.089898 | 0.17741 | 0 | 0 | 0 | 0
Crha et al. (2024) | 0.26723 | -0.76297 | -9.5717e-05 | -0.21461 | 0.79841 | 0.089898 | -0.090772 | 0 | 0 | 0 | 0
Crha et al. (2024) | 0.40195 | -0.76297 | -9.5717e-05 | -0.21461 | 0.79841 | 0.089898 | -0.087377 | 0 | 0 | 0 | 0
Crha et al. (2024) | 0.53667 | -0.76297 | -9.5717e-05 | -0.21461 | 0.79841 | 0.089898 | -0.077193 | 0 | 0 | 0 | 0
Crha et al. (2024) | 0.73956 | -0.76297 | -9.5717e-05 | -0.21461 | 0.79841 | 0.089898 | 0.041624 | 0 | 0 | 0 | 0
Xiao et al. (2019) | -0.58261 | -0.95137 | 0.37546 | -0.22102 | -0.51294 | 0.11375 | -1.1839 | 0 | 0 | 0 | 0
Xiao et al. (2019) | -0.5721 | -0.95137 | 0.37546 | -0.22102 | -0.51294 | 0.11375 | -1.0243 | 0 | 0 | 0 | 0
Xiao et al. (2019) | -0.55647 | -0.95137 | 0.37546 | -0.22102 | -0.51294 | 0.11375 | -0.81725 | 0 | 0 | 0 | 0
Xiao et al. (2019) | -0.55385 | -0.95137 | 0.37546 | -0.22102 | -0.51294 | 0.11375 | -0.75954 | 0 | 0 | 0 | 0
Xiao et al. (2019) | -0.55385 | -0.95137 | 0.37546 | -0.22102 | -0.51294 | 0.11375 | -0.70183 | 0 | 0 | 0 | 0
Xiao et al. (2019) | -0.55385 | -0.95137 | 0.37546 | -0.22102 | -0.51294 | 0.11375 | -0.7188 | 0 | 0 | 0 | 0
Xiao et al. (2019) | -0.55385 | -0.95137 | 0.37546 | -0.22102 | -0.51294 | 0.11375 | -0.72559 | 0 | 0 | 0 | 0
Xiao et al. (2019) | -0.55385 | -0.95137 | 0.37546 | -0.22102 | -0.51294 | 0.11375 | -0.77312 | 0 | 0 | 0 | 0
Xiao et al. (2019) | -0.5721 | -0.88355 | 0.37546 | -0.22102 | -0.51294 | 0.11375 | -1.0956 | 0 | 0 | 0 | 0
Xiao et al. (2019) | -0.56373 | -0.88355 | 0.37546 | -0.22102 | -0.51294 | 0.11375 | -0.86478 | 0 | 0 | 0 | 0
Xiao et al. (2019) | -0.54785 | -0.88355 | 0.37546 | -0.22102 | -0.51294 | 0.11375 | -0.61696 | 0 | 0 | 0 | 0
Xiao et al. (2019) | -0.54785 | -0.88355 | 0.37546 | -0.22102 | -0.51294 | 0.11375 | -0.63733 | 0 | 0 | 0 | 0
Xiao et al. (2019) | -0.55385 | -0.88355 | 0.37546 | -0.22102 | -0.51294 | 0.11375 | -0.6543 | 0 | 0 | 0 | 0
Xiao et al. (2019) | -0.55385 | -0.88355 | 0.37546 | -0.22102 | -0.51294 | 0.11375 | -0.67806 | 0 | 0 | 0 | 0
Xiao et al. (2019) | -0.55385 | -0.88355 | 0.37546 | -0.22102 | -0.51294 | 0.11375 | -0.67806 | 0 | 0 | 0 | 0
Xiao et al. (2019) | -0.55385 | -0.88355 | 0.37546 | -0.22102 | -0.51294 | 0.11375 | -0.67806 | 0 | 0 | 0 | 0
Xiao et al. (2019) | -0.5721 | -0.83079 | 0.37546 | -0.22102 | -0.51294 | 0.11375 | -0.95643 | 0 | 0 | 0 | 0
Xiao et al. (2019) | -0.54785 | -0.83079 | 0.37546 | -0.22102 | -0.51294 | 0.11375 | -0.60338 | 0 | 0 | 0 | 0
Xiao et al. (2019) | -0.54785 | -0.83079 | 0.37546 | -0.22102 | -0.51294 | 0.11375 | -0.56604 | 0 | 0 | 0 | 0
Xiao et al. (2019) | -0.5368 | -0.83079 | 0.37546 | -0.22102 | -0.51294 | 0.11375 | -0.51172 | 0 | 0 | 0 | 0
Xiao et al. (2019) | -0.54785 | -0.83079 | 0.37546 | -0.22102 | -0.51294 | 0.11375 | -0.54906 | 0 | 0 | 0 | 0
Xiao et al. (2019) | -0.54785 | -0.83079 | 0.37546 | -0.22102 | -0.51294 | 0.11375 | -0.56604 | 0 | 0 | 0 | 0
Xiao et al. (2019) | -0.54785 | -0.83079 | 0.37546 | -0.22102 | -0.51294 | 0.11375 | -0.53548 | 0 | 0 | 0 | 0
Xiao et al. (2019) | -0.5368 | -0.83079 | 0.37546 | -0.22102 | -0.51294 | 0.11375 | -0.51851 | 0 | 0 | 0 | 0
Xiao et al. (2019) | -0.54785 | -0.75543 | 0.37546 | -0.22102 | -0.51294 | 0.11375 | -0.59999 | 0 | 0 | 0 | 0
Xiao et al. (2019) | -0.44701 | -0.75543 | 0.37546 | -0.22102 | -0.51294 | 0.11375 | -0.36235 | 0 | 0 | 0 | 0
Xiao et al. (2019) | -0.51661 | -0.75543 | 0.37546 | -0.22102 | -0.51294 | 0.11375 | -0.43704 | 0 | 0 | 0 | 0
Xiao et al. (2019) | -0.45915 | -0.75543 | 0.37546 | -0.22102 | -0.51294 | 0.11375 | -0.3963 | 0 | 0 | 0 | 0
Xiao et al. (2019) | -0.45915 | -0.75543 | 0.37546 | -0.22102 | -0.51294 | 0.11375 | -0.41667 | 0 | 0 | 0 | 0
Xiao et al. (2019) | -0.45915 | -0.75543 | 0.37546 | -0.22102 | -0.51294 | 0.11375 | -0.39291 | 0 | 0 | 0 | 0
Xiao et al. (2019) | -0.45915 | -0.75543 | 0.37546 | -0.22102 | -0.51294 | 0.11375 | -0.39969 | 0 | 0 | 0 | 0
Xiao et al. (2019) | -0.59278 | -0.95137 | -0.45569 | -0.22102 | -0.51294 | 0.11375 | -1.3366 | 0 | 0 | 0 | 0
Xiao et al. (2019) | -0.5721 | -0.95137 | -0.45569 | -0.22102 | -0.51294 | 0.11375 | -1.0515 | 0 | 0 | 0 | 0
Xiao et al. (2019) | -0.5721 | -0.95137 | -0.45569 | -0.22102 | -0.51294 | 0.11375 | -0.94965 | 0 | 0 | 0 | 0
Xiao et al. (2019) | -0.56373 | -0.95137 | -0.45569 | -0.22102 | -0.51294 | 0.11375 | -0.87836 | 0 | 0 | 0 | 0
Xiao et al. (2019) | -0.56373 | -0.95137 | -0.45569 | -0.22102 | -0.51294 | 0.11375 | -0.86817 | 0 | 0 | 0 | 0
Xiao et al. (2019) | -0.56373 | -0.95137 | -0.45569 | -0.22102 | -0.51294 | 0.11375 | -0.88514 | 0 | 0 | 0 | 0
Xiao et al. (2019) | -0.59278 | -0.95137 | -0.93591 | -0.22102 | -0.51294 | 0.11375 | -1.2688 | 0 | 0 | 0 | 0
Xiao et al. (2019) | -0.5721 | -0.95137 | -0.93591 | -0.22102 | -0.51294 | 0.11375 | -1.0922 | 0 | 0 | 0 | 0
Xiao et al. (2019) | -0.5721 | -0.95137 | -0.93591 | -0.22102 | -0.51294 | 0.11375 | -0.95304 | 0 | 0 | 0 | 0
Xiao et al. (2019) | -0.5721 | -0.95137 | -0.93591 | -0.22102 | -0.51294 | 0.11375 | -0.9768 | 0 | 0 | 0 | 0
Xiao et al. (2019) | -0.56373 | -0.95137 | -0.93591 | -0.22102 | -0.51294 | 0.11375 | -0.88514 | 0 | 0 | 0 | 0
Xiao et al. (2019) | -0.56373 | -0.95137 | -0.93591 | -0.22102 | -0.51294 | 0.11375 | -0.87496 | 0 | 0 | 0 | 0
Xiao et al. (2019) | -0.59949 | -0.95137 | -1.1144 | -0.22102 | -0.51294 | 0.11375 | -1.3774 | 0 | 0 | 0 | 0
Xiao et al. (2019) | -0.5721 | -0.95137 | -1.1144 | -0.22102 | -0.51294 | 0.11375 | -1.0583 | 0 | 0 | 0 | 0
Xiao et al. (2019) | -0.5721 | -0.95137 | -1.1144 | -0.22102 | -0.51294 | 0.11375 | -0.95983 | 0 | 0 | 0 | 0
Xiao et al. (2019) | -0.5721 | -0.95137 | -1.1144 | -0.22102 | -0.51294 | 0.11375 | -0.91909 | 0 | 0 | 0 | 0
Xiao et al. (2019) | -0.55353 | -0.95137 | -1.1144 | -0.22102 | -0.51294 | 0.11375 | -0.82064 | 0 | 0 | 0 | 0
Xiao et al. (2019) | -0.56373 | -0.95137 | -1.1144 | -0.22102 | -0.51294 | 0.11375 | -0.86817 | 0 | 0 | 0 | 0
Xiao et al. (2019) | -0.58261 | -0.88355 | -0.45569 | -0.22102 | -0.51294 | 0.11375 | -1.2484 | 0 | 0 | 0 | 0
Xiao et al. (2019) | -0.56373 | -0.88355 | -0.45569 | -0.22102 | -0.51294 | 0.11375 | -0.87157 | 0 | 0 | 0 | 0
Xiao et al. (2019) | -0.55385 | -0.88355 | -0.45569 | -0.22102 | -0.51294 | 0.11375 | -0.75614 | 0 | 0 | 0 | 0
Xiao et al. (2019) | -0.55385 | -0.88355 | -0.45569 | -0.22102 | -0.51294 | 0.11375 | -0.76972 | 0 | 0 | 0 | 0
Xiao et al. (2019) | -0.55647 | -0.88355 | -0.45569 | -0.22102 | -0.51294 | 0.11375 | -0.80028 | 0 | 0 | 0 | 0
Xiao et al. (2019) | -0.55647 | -0.88355 | -0.45569 | -0.22102 | -0.51294 | 0.11375 | -0.79349 | 0 | 0 | 0 | 0
Xiao et al. (2019) | -0.58261 | -0.88355 | -0.93591 | -0.22102 | -0.51294 | 0.11375 | -1.245 | 0 | 0 | 0 | 0
Xiao et al. (2019) | -0.5721 | -0.88355 | -0.93591 | -0.22102 | -0.51294 | 0.11375 | -0.90551 | 0 | 0 | 0 | 0
Xiao et al. (2019) | -0.55385 | -0.88355 | -0.93591 | -0.22102 | -0.51294 | 0.11375 | -0.75954 | 0 | 0 | 0 | 0
Xiao et al. (2019) | -0.55647 | -0.88355 | -0.93591 | -0.22102 | -0.51294 | 0.11375 | -0.79688 | 0 | 0 | 0 | 0
Xiao et al. (2019) | -0.55647 | -0.88355 | -0.93591 | -0.22102 | -0.51294 | 0.11375 | -0.79009 | 0 | 0 | 0 | 0
Xiao et al. (2019) | -0.55647 | -0.88355 | -0.93591 | -0.22102 | -0.51294 | 0.11375 | -0.80028 | 0 | 0 | 0 | 0
Xiao et al. (2019) | -0.58736 | -0.88355 | -1.1144 | -0.22102 | -0.51294 | 0.11375 | -1.2552 | 0 | 0 | 0 | 0
Xiao et al. (2019) | -0.55661 | -0.88355 | -1.1144 | -0.22102 | -0.51294 | 0.11375 | -0.85799 | 0 | 0 | 0 | 0
Xiao et al. (2019) | -0.55647 | -0.88355 | -1.1144 | -0.22102 | -0.51294 | 0.11375 | -0.80028 | 0 | 0 | 0 | 0
Xiao et al. (2019) | -0.55647 | -0.88355 | -1.1144 | -0.22102 | -0.51294 | 0.11375 | -0.80028 | 0 | 0 | 0 | 0
Xiao et al. (2019) | -0.55647 | -0.88355 | -1.1144 | -0.22102 | -0.51294 | 0.11375 | -0.81046 | 0 | 0 | 0 | 0
Xiao et al. (2019) | -0.55647 | -0.88355 | -1.1144 | -0.22102 | -0.51294 | 0.11375 | -0.82404 | 0 | 0 | 0 | 0
Xiao et al. (2019) | -0.5721 | -0.83079 | -0.45569 | -0.22102 | -0.51294 | 0.11375 | -1.082 | 0 | 0 | 0 | 0
Xiao et al. (2019) | -0.54785 | -0.83079 | -0.45569 | -0.22102 | -0.51294 | 0.11375 | -0.62375 | 0 | 0 | 0 | 0
Xiao et al. (2019) | -0.54785 | -0.83079 | -0.45569 | -0.22102 | -0.51294 | 0.11375 | -0.63733 | 0 | 0 | 0 | 0
Xiao et al. (2019) | -0.55385 | -0.83079 | -0.45569 | -0.22102 | -0.51294 | 0.11375 | -0.67128 | 0 | 0 | 0 | 0
Xiao et al. (2019) | -0.55385 | -0.83079 | -0.45569 | -0.22102 | -0.51294 | 0.11375 | -0.64072 | 0 | 0 | 0 | 0
Xiao et al. (2019) | -0.55385 | -0.83079 | -0.45569 | -0.22102 | -0.51294 | 0.11375 | -0.69164 | 0 | 0 | 0 | 0
Xiao et al. (2019) | -0.5721 | -0.83079 | -0.93591 | -0.22102 | -0.51294 | 0.11375 | -1.1228 | 0 | 0 | 0 | 0
Xiao et al. (2019) | -0.55385 | -0.83079 | -0.93591 | -0.22102 | -0.51294 | 0.11375 | -0.64072 | 0 | 0 | 0 | 0
Xiao et al. (2019) | -0.55385 | -0.83079 | -0.93591 | -0.22102 | -0.51294 | 0.11375 | -0.73578 | 0 | 0 | 0 | 0
Xiao et al. (2019) | -0.55385 | -0.83079 | -0.93591 | -0.22102 | -0.51294 | 0.11375 | -0.7188 | 0 | 0 | 0 | 0
Xiao et al. (2019) | -0.55385 | -0.83079 | -0.93591 | -0.22102 | -0.51294 | 0.11375 | -0.73238 | 0 | 0 | 0 | 0
Xiao et al. (2019) | -0.55385 | -0.83079 | -0.93591 | -0.22102 | -0.51294 | 0.11375 | -0.73917 | 0 | 0 | 0 | 0
Xiao et al. (2019) | -0.58261 | -0.83079 | -1.1144 | -0.22102 | -0.51294 | 0.11375 | -1.1703 | 0 | 0 | 0 | 0
Xiao et al. (2019) | -0.55385 | -0.83079 | -1.1144 | -0.22102 | -0.51294 | 0.11375 | -0.6543 | 0 | 0 | 0 | 0
Xiao et al. (2019) | -0.55385 | -0.83079 | -1.1144 | -0.22102 | -0.51294 | 0.11375 | -0.7188 | 0 | 0 | 0 | 0
Xiao et al. (2019) | -0.55385 | -0.83079 | -1.1144 | -0.22102 | -0.51294 | 0.11375 | -0.74596 | 0 | 0 | 0 | 0
Xiao et al. (2019) | -0.55385 | -0.83079 | -1.1144 | -0.22102 | -0.51294 | 0.11375 | -0.71541 | 0 | 0 | 0 | 0
Xiao et al. (2019) | -0.55385 | -0.83079 | -1.1144 | -0.22102 | -0.51294 | 0.11375 | -0.69843 | 0 | 0 | 0 | 0
Xiao et al. (2019) | -0.5721 | -0.75543 | -0.45569 | -0.22102 | -0.51294 | 0.11375 | -1.0413 | 0 | 0 | 0 | 0
Xiao et al. (2019) | -0.54785 | -0.75543 | -0.45569 | -0.22102 | -0.51294 | 0.11375 | -0.5932 | 0 | 0 | 0 | 0
Xiao et al. (2019) | -0.55385 | -0.75543 | -0.45569 | -0.22102 | -0.51294 | 0.11375 | -0.64412 | 0 | 0 | 0 | 0
Xiao et al. (2019) | -0.54785 | -0.75543 | -0.45569 | -0.22102 | -0.51294 | 0.11375 | -0.63054 | 0 | 0 | 0 | 0
Xiao et al. (2019) | -0.55385 | -0.75543 | -0.45569 | -0.22102 | -0.51294 | 0.11375 | -0.65091 | 0 | 0 | 0 | 0
Xiao et al. (2019) | -0.55385 | -0.75543 | -0.45569 | -0.22102 | -0.51294 | 0.11375 | -0.66109 | 0 | 0 | 0 | 0
Xiao et al. (2019) | -0.5721 | -0.75543 | -0.93591 | -0.22102 | -0.51294 | 0.11375 | -0.98699 | 0 | 0 | 0 | 0
Xiao et al. (2019) | -0.54785 | -0.75543 | -0.93591 | -0.22102 | -0.51294 | 0.11375 | -0.60677 | 0 | 0 | 0 | 0
Xiao et al. (2019) | -0.55385 | -0.75543 | -0.93591 | -0.22102 | -0.51294 | 0.11375 | -0.64751 | 0 | 0 | 0 | 0
Xiao et al. (2019) | -0.54785 | -0.75543 | -0.93591 | -0.22102 | -0.51294 | 0.11375 | -0.60338 | 0 | 0 | 0 | 0
Xiao et al. (2019) | -0.54785 | -0.75543 | -0.93591 | -0.22102 | -0.51294 | 0.11375 | -0.63054 | 0 | 0 | 0 | 0
Xiao et al. (2019) | -0.55385 | -0.75543 | -0.93591 | -0.22102 | -0.51294 | 0.11375 | -0.69504 | 0 | 0 | 0 | 0
Xiao et al. (2019) | -0.55647 | -0.75543 | -1.1144 | -0.22102 | -0.51294 | 0.11375 | -0.81046 | 0 | 0 | 0 | 0
Xiao et al. (2019) | -0.55385 | -0.75543 | -1.1144 | -0.22102 | -0.51294 | 0.11375 | -0.66788 | 0 | 0 | 0 | 0
Xiao et al. (2019) | -0.54785 | -0.75543 | -1.1144 | -0.22102 | -0.51294 | 0.11375 | -0.62035 | 0 | 0 | 0 | 0
Xiao et al. (2019) | -0.54785 | -0.75543 | -1.1144 | -0.22102 | -0.51294 | 0.11375 | -0.60677 | 0 | 0 | 0 | 0
Xiao et al. (2019) | -0.54785 | -0.75543 | -1.1144 | -0.22102 | -0.51294 | 0.11375 | -0.61017 | 0 | 0 | 0 | 0
Xiao et al. (2019) | -0.55385 | -0.75543 | -1.1144 | -0.22102 | -0.51294 | 0.11375 | -0.68825 | 0 | 0 | 0 | 0
Xiao et al. (2019) | -0.60226 | -0.95137 | -0.11707 | -0.18404 | 1.251 | 0.11375 | -1.4453 | 0 | 0 | 0 | 0
Xiao et al. (2019) | -0.58261 | -0.95137 | -0.11707 | -0.18404 | 1.251 | 0.11375 | -1.2382 | 0 | 0 | 0 | 0
Xiao et al. (2019) | -0.5721 | -0.95137 | -0.11707 | -0.18404 | 1.251 | 0.11375 | -1.0922 | 0 | 0 | 0 | 0
Xiao et al. (2019) | -0.5721 | -0.95137 | -0.11707 | -0.18404 | 1.251 | 0.11375 | -1.0243 | 0 | 0 | 0 | 0
Xiao et al. (2019) | -0.5721 | -0.95137 | -0.11707 | -0.18404 | 1.251 | 0.11375 | -1.0277 | 0 | 0 | 0 | 0
Xiao et al. (2019) | -0.5721 | -0.95137 | -0.11707 | -0.18404 | 1.251 | 0.11375 | -1.0345 | 0 | 0 | 0 | 0
Xiao et al. (2019) | -0.5721 | -0.95137 | -0.17864 | -0.0053319 | 1.5046 | 0.11375 | -1.0481 | 0 | 0 | 0 | 0
Xiao et al. (2019) | -0.5721 | -0.95137 | -0.17864 | -0.0053319 | 1.5046 | 0.11375 | -0.99038 | 0 | 0 | 0 | 0
Xiao et al. (2019) | -0.55385 | -0.95137 | -0.17864 | -0.0053319 | 1.5046 | 0.11375 | -0.61356 | 0 | 0 | 0 | 0
Xiao et al. (2019) | -0.51034 | -0.95137 | -0.17864 | -0.0053319 | 1.5046 | 0.11375 | -0.38951 | 0 | 0 | 0 | 0
Xiao et al. (2019) | -0.44019 | -0.95137 | -0.17864 | -0.0053319 | 1.5046 | 0.11375 | -0.28427 | 0 | 0 | 0 | 0
Xiao et al. (2019) | -0.44401 | -0.95137 | -0.17864 | -0.0053319 | 1.5046 | 0.11375 | -0.29785 | 0 | 0 | 0 | 0
Xiao et al. (2019) | -0.56193 | -0.95137 | -0.20942 | 0.29108 | 1.6221 | 0.11375 | -0.88854 | 0 | 0 | 0 | 0
Xiao et al. (2019) | -0.55985 | -0.95137 | -0.20942 | 0.29108 | 1.6221 | 0.11375 | -0.60677 | 0 | 0 | 0 | 0
Xiao et al. (2019) | -0.46461 | -0.95137 | -0.20942 | 0.29108 | 1.6221 | 0.11375 | -0.25711 | 0 | 0 | 0 | 0
Xiao et al. (2019) | -0.30023 | -0.95137 | -0.20942 | 0.29108 | 1.6221 | 0.11375 | -0.15527 | 0 | 0 | 0 | 0
Xiao et al. (2019) | 0.04614 | -0.95137 | -0.20942 | 0.29108 | 1.6221 | 0.11375 | 0.15705 | 0 | 0 | 0 | 0
Xiao et al. (2019) | 0.020293 | -0.95137 | -0.20942 | 0.29108 | 1.6221 | 0.11375 | 0.26907 | 0 | 0 | 0 | 0
Xiao et al. (2019) | -0.5721 | -0.88355 | -0.11707 | -0.18404 | 1.251 | 0.11375 | -1.1499 | 0 | 0 | 0 | 0
Xiao et al. (2019) | -0.5721 | -0.88355 | -0.11707 | -0.18404 | 1.251 | 0.11375 | -0.90551 | 0 | 0 | 0 | 0
Xiao et al. (2019) | -0.55647 | -0.88355 | -0.11707 | -0.18404 | 1.251 | 0.11375 | -0.79349 | 0 | 0 | 0 | 0
Xiao et al. (2019) | -0.55647 | -0.88355 | -0.11707 | -0.18404 | 1.251 | 0.11375 | -0.79688 | 0 | 0 | 0 | 0
Xiao et al. (2019) | -0.56373 | -0.88355 | -0.11707 | -0.18404 | 1.251 | 0.11375 | -0.87496 | 0 | 0 | 0 | 0
Xiao et al. (2019) | -0.56373 | -0.88355 | -0.11707 | -0.18404 | 1.251 | 0.11375 | -0.88175 | 0 | 0 | 0 | 0
Xiao et al. (2019) | -0.55985 | -0.88355 | -0.17864 | -0.0053319 | 1.5046 | 0.11375 | -0.77651 | 0 | 0 | 0 | 0
Xiao et al. (2019) | -0.54703 | -0.88355 | -0.17864 | -0.0053319 | 1.5046 | 0.11375 | -0.55246 | 0 | 0 | 0 | 0
Xiao et al. (2019) | -0.42533 | -0.88355 | -0.17864 | -0.0053319 | 1.5046 | 0.11375 | -0.25711 | 0 | 0 | 0 | 0
Xiao et al. (2019) | 0.06169 | -0.88355 | -0.17864 | -0.0053319 | 1.5046 | 0.11375 | 0.15365 | 0 | 0 | 0 | 0
Xiao et al. (2019) | 0.065099 | -0.88355 | -0.17864 | -0.0053319 | 1.5046 | 0.11375 | 0.16044 | 0 | 0 | 0 | 0
Xiao et al. (2019) | 0.06169 | -0.88355 | -0.17864 | -0.0053319 | 1.5046 | 0.11375 | 0.15365 | 0 | 0 | 0 | 0
Xiao et al. (2019) | -0.5563 | -0.88355 | -0.20942 | 0.29108 | 1.6221 | 0.11375 | -0.58641 | 0 | 0 | 0 | 0
Xiao et al. (2019) | -0.45752 | -0.88355 | -0.20942 | 0.29108 | 1.6221 | 0.11375 | -0.24014 | 0 | 0 | 0 | 0
Xiao et al. (2019) | -0.23977 | -0.88355 | -0.20942 | 0.29108 | 1.6221 | 0.11375 | 0.085756 | 0 | 0 | 0 | 0
Xiao et al. (2019) | -0.20784 | -0.88355 | -0.20942 | 0.29108 | 1.6221 | 0.11375 | 0.58139 | 0 | 0 | 0 | 0
Xiao et al. (2019) | 0.30358 | -0.88355 | -0.20942 | 0.29108 | 1.6221 | 0.11375 | 0.707 | 0 | 0 | 0 | 0
Xiao et al. (2019) | 0.97227 | -0.88355 | -0.20942 | 0.29108 | 1.6221 | 0.11375 | 0.89371 | 0 | 0 | 0 | 0
Xiao et al. (2019) | -0.60019 | -0.83079 | -0.11707 | -0.18404 | 1.251 | 0.11375 | -1.8391 | 0 | 0 | 0 | 0
Xiao et al. (2019) | -0.60019 | -0.83079 | -0.11707 | -0.18404 | 1.251 | 0.11375 | -1.7033 | 0 | 0 | 0 | 0
Xiao et al. (2019) | -0.60226 | -0.83079 | -0.11707 | -0.18404 | 1.251 | 0.11375 | -1.4623 | 0 | 0 | 0 | 0
Xiao et al. (2019) | -0.60022 | -0.83079 | -0.11707 | -0.18404 | 1.251 | 0.11375 | -1.4555 | 0 | 0 | 0 | 0
Xiao et al. (2019) | -0.60226 | -0.83079 | -0.11707 | -0.18404 | 1.251 | 0.11375 | -1.4792 | 0 | 0 | 0 | 0
Xiao et al. (2019) | -0.59986 | -0.83079 | -0.11707 | -0.18404 | 1.251 | 0.11375 | -1.5403 | 0 | 0 | 0 | 0
Xiao et al. (2019) | -0.60024 | -0.83079 | -0.17864 | -0.0053319 | 1.5046 | 0.11375 | -1.5437 | 0 | 0 | 0 | 0
Xiao et al. (2019) | -0.5721 | -0.83079 | -0.17864 | -0.0053319 | 1.5046 | 0.11375 | -1.082 | 0 | 0 | 0 | 0
Xiao et al. (2019) | -0.51034 | -0.83079 | -0.17864 | -0.0053319 | 1.5046 | 0.11375 | -0.39291 | 0 | 0 | 0 | 0
Xiao et al. (2019) | -0.35649 | -0.83079 | -0.17864 | -0.0053319 | 1.5046 | 0.11375 | -0.17904 | 0 | 0 | 0 | 0
Xiao et al. (2019) | 0.065099 | -0.83079 | -0.17864 | -0.0053319 | 1.5046 | 0.11375 | 0.17062 | 0 | 0 | 0 | 0
Xiao et al. (2019) | 0.065099 | -0.83079 | -0.17864 | -0.0053319 | 1.5046 | 0.11375 | 0.16723 | 0 | 0 | 0 | 0
Xiao et al. (2019) | -0.5721 | -0.83079 | -0.20942 | 0.29108 | 1.6221 | 0.11375 | -1.0786 | 0 | 0 | 0 | 0
Xiao et al. (2019) | -0.46966 | -0.83079 | -0.20942 | 0.29108 | 1.6221 | 0.11375 | -0.29446 | 0 | 0 | 0 | 0
Xiao et al. (2019) | -0.20784 | -0.83079 | -0.20942 | 0.29108 | 1.6221 | 0.11375 | 0.60515 | 0 | 0 | 0 | 0
Xiao et al. (2019) | 0.61596 | -0.83079 | -0.20942 | 0.29108 | 1.6221 | 0.11375 | 0.85297 | 0 | 0 | 0 | 0
Xiao et al. (2019) | 1.1069 | -0.83079 | -0.20942 | 0.29108 | 1.6221 | 0.11375 | 0.94463 | 0 | 0 | 0 | 0
Xiao et al. (2019) | 0.98336 | -0.83079 | -0.20942 | 0.29108 | 1.6221 | 0.11375 | 1.0702 | 0 | 0 | 0 | 0
Xiao et al. (2019) | -0.60019 | -0.75543 | -0.11707 | -0.18404 | 1.251 | 0.11375 | -1.7169 | 0 | 0 | 0 | 0
Xiao et al. (2019) | -0.60226 | -0.75543 | -0.11707 | -0.18404 | 1.251 | 0.11375 | -1.4996 | 0 | 0 | 0 | 0
Xiao et al. (2019) | -0.59124 | -0.75543 | -0.11707 | -0.18404 | 1.251 | 0.11375 | -1.2959 | 0 | 0 | 0 | 0
Xiao et al. (2019) | -0.60106 | -0.75543 | -0.11707 | -0.18404 | 1.251 | 0.11375 | -1.4011 | 0 | 0 | 0 | 0
Xiao et al. (2019) | -0.60106 | -0.75543 | -0.11707 | -0.18404 | 1.251 | 0.11375 | -1.4317 | 0 | 0 | 0 | 0
Xiao et al. (2019) | -0.60106 | -0.75543 | -0.11707 | -0.18404 | 1.251 | 0.11375 | -1.4113 | 0 | 0 | 0 | 0
Xiao et al. (2019) | -0.60106 | -0.75543 | -0.17864 | -0.0053319 | 1.5046 | 0.11375 | -1.3808 | 0 | 0 | 0 | 0
Xiao et al. (2019) | -0.56373 | -0.75543 | -0.17864 | -0.0053319 | 1.5046 | 0.11375 | -0.92588 | 0 | 0 | 0 | 0
Xiao et al. (2019) | -0.42533 | -0.75543 | -0.17864 | -0.0053319 | 1.5046 | 0.11375 | -0.24014 | 0 | 0 | 0 | 0
Xiao et al. (2019) | -0.26695 | -0.75543 | -0.17864 | -0.0053319 | 1.5046 | 0.11375 | -0.12132 | 0 | 0 | 0 | 0
Xiao et al. (2019) | -0.027954 | -0.75543 | -0.17864 | -0.0053319 | 1.5046 | 0.11375 | 0.32339 | 0 | 0 | 0 | 0
Xiao et al. (2019) | 0.072806 | -0.75543 | -0.17864 | -0.0053319 | 1.5046 | 0.11375 | 0.3166 | 0 | 0 | 0 | 0
Xiao et al. (2019) | -0.55985 | -0.75543 | -0.20942 | 0.29108 | 1.6221 | 0.11375 | -0.79009 | 0 | 0 | 0 | 0
Xiao et al. (2019) | -0.33559 | -0.75543 | -0.20942 | 0.29108 | 1.6221 | 0.11375 | -0.070403 | 0 | 0 | 0 | 0
Xiao et al. (2019) | 0.57432 | -0.75543 | -0.20942 | 0.29108 | 1.6221 | 0.11375 | 0.79865 | 0 | 0 | 0 | 0
Xiao et al. (2019) | 0.75739 | -0.75543 | -0.20942 | 0.29108 | 1.6221 | 0.11375 | 1.1449 | 0 | 0 | 0 | 0
Xiao et al. (2019) | 1.6902 | -0.75543 | -0.20942 | 0.29108 | 1.6221 | 0.11375 | 1.3792 | 0 | 0 | 0 | 0
Xiao et al. (2019) | 1.3507 | -0.75543 | -0.20942 | 0.29108 | 1.6221 | 0.11375 | 1.4233 | 0 | 0 | 0 | 0
Scargiali et al. (2014) | -0.41881 | 0.21673 | -0.17864 | 0.034234 | 1.5046 | 0.11375 | 0.27339 | 0 | 0 | 0 | 0
Scargiali et al. (2014) | -0.03143 | 0.21673 | -0.1848 | 0.05395 | 1.5281 | 0.11375 | 0.38672 | 0 | 0 | 0 | 0
Scargiali et al. (2014) | 0.39469 | 0.21673 | -0.20942 | 0.29108 | 1.6221 | 0.11375 | 0.63399 | 0 | 0 | 0 | 0
Scargiali et al. (2014) | 0.89828 | 0.21673 | -0.20942 | 0.29108 | 1.6221 | 0.11375 | 0.76792 | 0 | 0 | 0 | 0
Scargiali et al. (2014) | 1.46 | 0.21673 | -0.20942 | 0.29108 | 1.6221 | 0.11375 | 1.1285 | 0 | 0 | 0 | 0
Scargiali et al. (2014) | 2.0798 | 0.21673 | -0.20942 | 0.29108 | 1.6221 | 0.11375 | 1.3552 | 0 | 0 | 0 | 0
Scargiali et al. (2014) | 2.6221 | 0.21673 | -0.20942 | 0.29108 | 1.6221 | 0.11375 | 1.4582 | 0 | 0 | 0 | 0
Scargiali et al. (2014) | -0.42064 | 1.8747 | -0.77337 | -0.221 | -0.47217 | 0.11375 | 0.49239 | 0 | 0 | 0 | 0
Scargiali et al. (2014) | -0.075297 | 1.8747 | -0.082595 | -0.1055 | -0.50316 | 0.11375 | 0.60453 | 0 | 0 | 0 | 0
Scargiali et al. (2014) | 0.40435 | 1.8747 | -0.049349 | 0.19447 | 1.5405 | 0.11375 | 0.82881 | 0 | 0 | 0 | 0
Scargiali et al. (2014) | 0.90318 | 1.8747 | -0.16633 | 0.19447 | 1.5405 | 0.11375 | 1.0837 | 0 | 0 | 0 | 0
Scargiali et al. (2014) | 1.4788 | 1.8747 | -0.19095 | 0.19252 | 1.6009 | 0.11375 | 1.4914 | 0 | 0 | 0 | 0
Scargiali et al. (2014) | 2.0543 | 1.8747 | -0.20942 | 0.29108 | 1.6221 | 0.11375 | 1.7769 | 0 | 0 | 0 | 0
Scargiali et al. (2014) | 2.6107 | 1.8747 | -0.20942 | 0.19647 | 1.6221 | 0.11375 | 1.9706 | 0 | 0 | 0 | 0
Scargiali et al. (2014) | 3.1671 | 1.8747 | -0.20942 | 0.11656 | 1.6221 | 0.11375 | 2.1133 | 0 | 0 | 0 | 0
Scargiali et al. (2014) | 4.0497 | 1.8747 | -0.20942 | -0.040745 | 1.6221 | 0.11375 | 2.4497 | 0 | 0 | 0 | 0
Scargiali et al. (2014) | 6.0258 | 1.8747 | -0.20942 | -0.12055 | 1.6221 | 0.11375 | 2.776 | 0 | 0 | 0 | 0
Hanafizadeh et al. (2018) | -0.61031 | 0.066005 | 0.40624 | -0.22102 | -0.52232 | -0.48247 | -0.82328 | 0 | 0 | 0 | 0
Hanafizadeh et al. (2018) | -0.60806 | 0.066005 | 0.40624 | -0.22102 | -0.52232 | -0.48247 | -0.80191 | 0 | 0 | 0 | 0
Hanafizadeh et al. (2018) | -0.6035 | 0.066005 | 0.40624 | -0.22102 | -0.52232 | -0.48247 | -0.78672 | 0 | 0 | 0 | 0
Hanafizadeh et al. (2018) | -0.5945 | 0.066005 | 0.40624 | -0.22102 | -0.52232 | -0.48247 | -0.7663 | 0 | 0 | 0 | 0
Hanafizadeh et al. (2018) | -0.58545 | 0.066005 | 0.40624 | -0.22102 | -0.52232 | -0.48247 | -0.75681 | 0 | 0 | 0 | 0
Hanafizadeh et al. (2018) | -0.57645 | 0.066005 | 0.40624 | -0.22102 | -0.52232 | -0.48247 | -0.75728 | 0 | 0 | 0 | 0
Hanafizadeh et al. (2018) | -0.56739 | 0.066005 | 0.40624 | -0.22102 | -0.52232 | -0.48247 | -0.75111 | 0 | 0 | 0 | 0
Hanafizadeh et al. (2018) | -0.5584 | 0.066005 | 0.40624 | -0.22102 | -0.52232 | -0.48247 | -0.75159 | 0 | 0 | 0 | 0
Wang et al. (2023) | -0.59594 | -1.0192 | -0.12939 | -0.1483 | 1.3017 | 0.11375 | -1.5068 | 0 | 0 | 0 | 0
Wang et al. (2023) | -0.59554 | -1.0192 | -0.12939 | -0.1483 | 1.3017 | 0.11375 | -1.5068 | 0 | 0 | 0 | 0
Wang et al. (2023) | -0.59551 | -1.0192 | -0.12939 | -0.1483 | 1.3017 | 0.11375 | -1.5002 | 0 | 0 | 0 | 0
Wang et al. (2023) | -0.595 | -1.0192 | -0.11707 | -0.18404 | 1.251 | 0.11375 | -1.497 | 0 | 0 | 0 | 0
Wang et al. (2023) | -0.59391 | -1.0192 | -0.11707 | -0.18404 | 1.251 | 0.11375 | -1.497 | 0 | 0 | 0 | 0
Wang et al. (2023) | -0.58708 | -1.0192 | -0.12939 | -0.1483 | 1.3017 | 0.11375 | -1.5511 | 0 | 0 | 0 | 0
Wang et al. (2023) | -0.59594 | -0.89108 | -0.39658 | -0.16309 | 0.59616 | 0.11375 | -1.3873 | 0 | 0 | 0 | 0
Wang et al. (2023) | -0.59594 | -0.63485 | -0.12939 | -0.1483 | 1.3017 | 0.11375 | -1.3751 | 0 | 0 | 0 | 0
Wang et al. (2023) | -0.59594 | -0.084717 | -0.12939 | -0.1483 | 1.3017 | 0.11375 | -1.3629 | 0 | 0 | 0 | 0
Tang et al. (2023) | -0.60818 | -1.0267 | -0.12939 | -0.1483 | 1.3017 | 0.11375 | -1.5385 | 0 | 0 | 0 | 0
Tang et al. (2023) | -0.60602 | -1.0267 | -0.12939 | -0.1483 | 1.3017 | 0.11375 | -1.5385 | 0 | 0 | 0 | 0
Tang et al. (2023) | -0.60375 | -1.0267 | -0.12939 | -0.1483 | 1.3017 | 0.11375 | -1.5406 | 0 | 0 | 0 | 0
Tang et al. (2023) | -0.60611 | -0.98905 | -0.11707 | -0.18404 | 1.251 | 0.11375 | -1.4952 | 0 | 0 | 0 | 0
Tang et al. (2023) | -0.60412 | -0.98905 | -0.11707 | -0.18404 | 1.251 | 0.11375 | -1.4925 | 0 | 0 | 0 | 0
Tang et al. (2023) | -0.60186 | -0.98905 | -0.11707 | -0.18404 | 1.251 | 0.11375 | -1.4899 | 0 | 0 | 0 | 0
Tang et al. (2023) | -0.60013 | -0.98905 | -0.11707 | -0.18404 | 1.251 | 0.11375 | -1.4925 | 0 | 0 | 0 | 0
Tang et al. (2023) | -0.59906 | -0.98905 | -0.11707 | -0.18404 | 1.251 | 0.11375 | -1.482 | 0 | 0 | 0 | 0
Tang et al. (2023) | -0.60818 | -0.95137 | -0.39658 | -0.16309 | 0.59616 | 0.11375 | -1.3649 | 0 | 0 | 0 | 0
Tang et al. (2023) | -0.60365 | -0.95137 | -0.39658 | -0.16309 | 0.59616 | 0.11375 | -1.3649 | 0 | 0 | 0 | 0
Tang et al. (2023) | -0.60159 | -0.95137 | -0.39658 | -0.16309 | 0.59616 | 0.11375 | -1.3649 | 0 | 0 | 0 | 0
Tang et al. (2023) | -0.59624 | -0.95137 | -0.56035 | -0.17049 | 0.24337 | 0.11375 | -1.3611 | 0 | 0 | 0 | 0
Tang et al. (2023) | -0.59356 | -0.95137 | -0.56035 | -0.17049 | 0.24337 | 0.11375 | -1.3611 | 0 | 0 | 0 | 0
Tang et al. (2023) | -0.5878 | -0.95137 | -0.56035 | -0.17049 | 0.24337 | 0.11375 | -1.3611 | 0 | 0 | 0 | 0
Tang et al. (2023) | -0.58265 | -0.95137 | -0.56035 | -0.17049 | 0.24337 | 0.11375 | -1.3499 | 0 | 0 | 0 | 0
Tang et al. (2023) | -0.60322 | -0.83833 | -0.54558 | -0.21363 | -0.16015 | 0.11375 | -1.1793 | 0 | 0 | 0 | 0
Tang et al. (2023) | -0.59292 | -0.83833 | -0.54558 | -0.21363 | -0.16015 | 0.11375 | -1.1793 | 0 | 0 | 0 | 0
Tang et al. (2023) | -0.58261 | -0.83833 | -0.54558 | -0.21363 | -0.16015 | 0.11375 | -1.1751 | 0 | 0 | 0 | 0
Tang et al. (2023) | -0.5754 | -0.83833 | -0.2833 | -0.21363 | -0.16015 | 0.11375 | -1.1628 | 0 | 0 | 0 | 0
Tang et al. (2023) | -0.55891 | -0.83833 | -0.2833 | -0.21363 | -0.16015 | 0.11375 | -1.1548 | 0 | 0 | 0 | 0
Tang et al. (2023) | -0.54036 | -0.83833 | -0.26237 | -0.17049 | 0.24337 | 0.11375 | -1.124 | 0 | 0 | 0 | 0
Wang & Dong (2009) | -0.54552 | -0.38616 | -0.77214 | -0.22104 | -0.81583 | 0.11375 | -1.0922 | 0 | 0 | 0 | 0
Wang & Dong (2009) | -0.55725 | -0.38616 | -0.60591 | -0.22104 | -0.81583 | 0.11375 | -1.0685 | 0 | 0 | 0 | 0
Wang & Dong (2009) | -0.55725 | -0.38616 | -0.60591 | -0.22104 | -0.81583 | 0.11375 | -1.0617 | 0 | 0 | 0 | 0
Wang & Dong (2009) | -0.55725 | -0.38616 | -0.60591 | -0.22105 | -0.81583 | 0.11375 | -1.0583 | 0 | 0 | 0 | 0
Wang & Dong (2009) | -0.55725 | -0.38616 | -0.60591 | -0.22105 | -0.81583 | 0.11375 | -1.0515 | 0 | 0 | 0 | 0
Wang & Dong (2009) | -0.55725 | -0.38616 | -0.60591 | -0.22105 | -0.81762 | 0.11375 | -1.0175 | 0 | 0 | 0 | 0
Wang & Dong (2009) | -0.55263 | 0.36745 | -0.8438 | -0.19507 | 0.51461 | 0.11375 | -0.82404 | 0 | 0 | 0 | 0
Wang & Dong (2009) | -0.45471 | 0.36745 | -1.3523 | -0.22044 | -0.58096 | 0.11375 | -0.74256 | 0 | 0 | 0 | 0
Wang & Dong (2009) | -0.45471 | 0.36745 | -1.3523 | -0.22044 | -0.58096 | 0.11375 | -0.7222 | 0 | 0 | 0 | 0
Wang & Dong (2009) | -0.40759 | 0.36745 | -1.3523 | -0.21922 | -0.32195 | 0.11375 | -0.64072 | 0 | 0 | 0 | 0
Wang & Dong (2009) | -0.35905 | 0.36745 | 0.37546 | -0.22073 | -1.3007 | 0.11375 | -0.53209 | 0 | 0 | 0 | 0
Wang & Dong (2009) | -0.39686 | 0.36745 | -1.11 | -0.22073 | -1.3007 | 0.11375 | -0.43025 | 0 | 0 | 0 | 0
Wang & Dong (2009) | -0.40759 | 1.1211 | -1.3523 | -0.22053 | -1.8357 | 0.11375 | -0.79009 | 0 | 0 | 0 | 0
Wang & Dong (2009) | -0.40759 | 1.1211 | -1.3523 | -0.22053 | -1.8357 | 0.11375 | -0.68146 | 0 | 0 | 0 | 0
Wang & Dong (2009) | -0.40759 | 1.1211 | -1.3523 | -0.22053 | -1.8357 | 0.11375 | -0.6577 | 0 | 0 | 0 | 0
Wang & Dong (2009) | -0.46343 | 1.1211 | -1.3723 | -0.19975 | -0.59939 | 0.11375 | -0.4608 | 0 | 0 | 0 | 0
Wang & Dong (2009) | -0.50482 | 1.1211 | -1.0891 | -0.19468 | 0.01062 | 0.11375 | -0.36235 | 0 | 0 | 0 | 0
Wang & Dong (2009) | -0.47553 | 1.1211 | -1.0152 | -0.20921 | -0.34821 | 0.11375 | -0.3284 | 0 | 0 | 0 | 0
Wang & Dong (2009) | -0.44614 | 1.8747 | 0.29789 | -0.18936 | 1.1246 | 0.11375 | -0.47098 | 0 | 0 | 0 | 0
Wang & Dong (2009) | -0.44614 | 1.8747 | 0.29789 | -0.18936 | 1.1246 | 0.11375 | -0.43907 | 0 | 0 | 0 | 0
Wang & Dong (2009) | -0.44267 | 1.8747 | 0.27572 | -0.18936 | 1.1246 | 0.11375 | -0.24354 | 0 | 0 | 0 | 0
Wang & Dong (2009) | -0.36948 | 1.8747 | 0.3299 | -0.19808 | 1.1083 | 0.11375 | -0.19261 | 0 | 0 | 0 | 0
Wang & Dong (2009) | -0.29965 | 1.8747 | 0.37546 | -0.20452 | 0.76579 | 0.11375 | -0.15527 | 0 | 0 | 0 | 0
Wang & Dong (2009) | -0.25874 | 1.8747 | 0.37546 | -0.2075 | 0.46405 | 0.11375 | -0.10435 | 0 | 0 | 0 | 0
Davidson and Schüler (1960) | 3.283 | 0.30716 | -0.17864 | 0.24874 | 1.5405 | 0.11375 | 3.548 | 0 | 0 | 0 | 0
Davidson and Schüler (1960) | -0.56135 | -0.63636 | -0.19095 | 0.11906 | 1.5516 | 0.11375 | -0.67011 | 0 | 0 | 0 | 0
Davidson and Schüler (1960) | -0.54703 | -0.63636 | -0.24636 | 0.11906 | 1.1481 | 0.11375 | -0.59463 | 0 | 0 | 0 | 0
Davidson and Schüler (1960) | -0.52725 | -0.63636 | -0.073976 | 0.11906 | 1.1246 | 0.11375 | -0.48412 | 0 | 0 | 0 | 0
Davidson and Schüler (1960) | -0.50611 | -0.63636 | -0.073976 | 0.11906 | 1.1246 | 0.11375 | -0.39643 | 0 | 0 | 0 | 0
Davidson and Schüler (1960) | -0.48429 | -0.63636 | -0.1848 | 0.11906 | 1.5281 | 0.11375 | -0.31665 | 0 | 0 | 0 | 0
Davidson and Schüler (1960) | -0.4611 | -0.63636 | -0.19095 | 0.11906 | 1.5516 | 0.11375 | -0.24604 | 0 | 0 | 0 | 0
Davidson and Schüler (1960) | -0.43791 | -0.63636 | -0.1848 | 0.11906 | 1.5281 | 0.11375 | -0.17235 | 0 | 0 | 0 | 0
Davidson and Schüler (1960) | -0.41131 | -0.63636 | -0.19095 | 0.11906 | 1.5516 | 0.11375 | -0.086664 | 0 | 0 | 0 | 0
Davidson and Schüler (1960) | -0.38949 | -0.63636 | -0.19095 | 0.11906 | 1.5516 | 0.11375 | 0.029984 | 0 | 0 | 0 | 0
Davidson and Schüler (1960) | -0.36221 | -0.63636 | -0.1848 | 0.11906 | 1.5281 | 0.11375 | 0.076681 | 0 | 0 | 0 | 0
Davidson and Schüler (1960) | -0.34107 | -0.63636 | -0.17864 | 0.11906 | 1.5046 | 0.11375 | 0.12948 | 0 | 0 | 0 | 0
Davidson and Schüler (1960) | -0.31993 | -0.63636 | -0.17864 | 0.11906 | 1.5046 | 0.11375 | 0.13936 | 0 | 0 | 0 | 0
Davidson and Schüler (1960) | -0.30288 | -0.63636 | -0.17864 | 0.11906 | 1.5046 | 0.11375 | 0.17424 | 0 | 0 | 0 | 0
Davidson and Schüler (1960) | -0.25446 | -0.63636 | -0.1848 | 0.11906 | 1.5281 | 0.11375 | 0.26782 | 0 | 0 | 0 | 0
Davidson and Schüler (1960) | -0.20877 | -0.63636 | -0.1848 | 0.11906 | 1.5281 | 0.11375 | 0.34812 | 0 | 0 | 0 | 0
Davidson and Schüler (1960) | -0.55999 | -0.63636 | -0.19711 | 0.1925 | 1.5751 | 0.11375 | -0.59041 | 0 | 0 | 0 | 0
Davidson and Schüler (1960) | -0.54362 | -0.63636 | -0.19095 | 0.1925 | 1.5516 | 0.11375 | -0.48782 | 0 | 0 | 0 | 0
Davidson and Schüler (1960) | -0.5218 | -0.63636 | -0.19095 | 0.1925 | 1.5516 | 0.11375 | -0.38318 | 0 | 0 | 0 | 0
Davidson and Schüler (1960) | -0.51225 | -0.63636 | -0.19711 | 0.1925 | 1.5751 | 0.11375 | -0.33516 | 0 | 0 | 0 | 0
Davidson and Schüler (1960) | -0.48701 | -0.63636 | -0.19711 | 0.1925 | 1.5751 | 0.11375 | -0.23196 | 0 | 0 | 0 | 0
Davidson and Schüler (1960) | -0.46178 | -0.63636 | -0.19095 | 0.1925 | 1.5516 | 0.11375 | -0.13365 | 0 | 0 | 0 | 0
Davidson and Schüler (1960) | -0.44269 | -0.63636 | -0.19711 | 0.1925 | 1.5751 | 0.11375 | -0.055696 | 0 | 0 | 0 | 0
Davidson and Schüler (1960) | -0.42018 | -0.63636 | -0.19095 | 0.1925 | 1.5516 | 0.11375 | 0.001431 | 0 | 0 | 0 | 0
Davidson and Schüler (1960) | -0.39495 | -0.63636 | -0.1848 | 0.1925 | 1.5281 | 0.11375 | 0.089085 | 0 | 0 | 0 | 0
Davidson and Schüler (1960) | -0.37244 | -0.63636 | -0.1848 | 0.1925 | 1.5281 | 0.11375 | 0.14524 | 0 | 0 | 0 | 0
Davidson and Schüler (1960) | -0.32607 | -0.63636 | -0.1848 | 0.1925 | 1.5281 | 0.11375 | 0.25361 | 0 | 0 | 0 | 0
Davidson and Schüler (1960) | -0.30356 | -0.63636 | -0.1848 | 0.1925 | 1.5281 | 0.11375 | 0.30947 | 0 | 0 | 0 | 0
Davidson and Schüler (1960) | -0.25582 | -0.63636 | -0.19711 | 0.1925 | 1.5751 | 0.11375 | 0.40474 | 0 | 0 | 0 | 0
Davidson and Schüler (1960) | -0.55726 | -0.63636 | -0.19095 | 0.23815 | 1.5516 | 0.11375 | -0.52189 | 0 | 0 | 0 | 0
Davidson and Schüler (1960) | -0.54703 | -0.63636 | -0.19095 | 0.23815 | 1.5516 | 0.11375 | -0.44443 | 0 | 0 | 0 | 0
Davidson and Schüler (1960) | -0.52793 | -0.63636 | -0.19711 | 0.23815 | 1.5751 | 0.11375 | -0.35725 | 0 | 0 | 0 | 0
Davidson and Schüler (1960) | -0.51157 | -0.63636 | -0.19711 | 0.23815 | 1.5751 | 0.11375 | -0.27482 | 0 | 0 | 0 | 0
Davidson and Schüler (1960) | -0.49588 | -0.63636 | -0.20327 | 0.23815 | 1.5986 | 0.11375 | -0.199 | 0 | 0 | 0 | 0
Davidson and Schüler (1960) | -0.47474 | -0.63636 | -0.19711 | 0.23815 | 1.5751 | 0.11375 | -0.10866 | 0 | 0 | 0 | 0
Davidson and Schüler (1960) | -0.44746 | -0.63636 | -0.20327 | 0.23815 | 1.5986 | 0.11375 | -0.012005 | 0 | 0 | 0 | 0
Davidson and Schüler (1960) | -0.43041 | -0.63636 | -0.19711 | 0.23815 | 1.5751 | 0.11375 | 0.038622 | 0 | 0 | 0 | 0
Davidson and Schüler (1960) | -0.39767 | -0.63636 | -0.19095 | 0.23815 | 1.5516 | 0.11375 | 0.14915 | 0 | 0 | 0 | 0
Davidson and Schüler (1960) | -0.3779 | -0.63636 | -0.19711 | 0.23815 | 1.5751 | 0.11375 | 0.19505 | 0 | 0 | 0 | 0
Davidson and Schüler (1960) | -0.35062 | -0.63636 | -0.19095 | 0.23815 | 1.5516 | 0.11375 | 0.27662 | 0 | 0 | 0 | 0
Davidson and Schüler (1960) | -0.32948 | -0.63636 | -0.1848 | 0.23815 | 1.5281 | 0.11375 | 0.32978 | 0 | 0 | 0 | 0
Davidson and Schüler (1960) | -0.3172 | -0.63636 | -0.1848 | 0.23815 | 1.5281 | 0.11375 | 0.35472 | 0 | 0 | 0 | 0
Davidson and Schüler (1960) | -0.3022 | -0.63636 | -0.19711 | 0.23815 | 1.5751 | 0.11375 | 0.39042 | 0 | 0 | 0 | 0
Davidson and Schüler (1960) | -0.26332 | -0.63636 | -0.19711 | 0.23815 | 1.5751 | 0.11375 | 0.47106 | 0 | 0 | 0 | 0
Davidson and Schüler (1960) | -0.25309 | -0.63636 | -0.19711 | 0.23815 | 1.5751 | 0.11375 | 0.49933 | 0 | 0 | 0 | 0
Davidson and Schüler (1960) | -0.57363 | -0.63636 | -0.19711 | 0.2838 | 1.5751 | 0.11375 | -0.61174 | 0 | 0 | 0 | 0
Davidson and Schüler (1960) | -0.5559 | -0.63636 | -0.19711 | 0.2838 | 1.5751 | 0.11375 | -0.46947 | 0 | 0 | 0 | 0
Davidson and Schüler (1960) | -0.53134 | -0.63636 | -0.19711 | 0.2838 | 1.5751 | 0.11375 | -0.31056 | 0 | 0 | 0 | 0
Davidson and Schüler (1960) | -0.49656 | -0.63636 | -0.20327 | 0.2838 | 1.5986 | 0.11375 | -0.15153 | 0 | 0 | 0 | 0
Davidson and Schüler (1960) | -0.47338 | -0.63636 | -0.19711 | 0.2838 | 1.5751 | 0.11375 | -0.051011 | 0 | 0 | 0 | 0
Davidson and Schüler (1960) | -0.44678 | -0.63636 | -0.19711 | 0.2838 | 1.5751 | 0.11375 | 0.045057 | 0 | 0 | 0 | 0
Davidson and Schüler (1960) | -0.43109 | -0.63636 | -0.19711 | 0.2838 | 1.5751 | 0.11375 | 0.10541 | 0 | 0 | 0 | 0
Davidson and Schüler (1960) | -0.39904 | -0.63636 | -0.19711 | 0.2838 | 1.5751 | 0.11375 | 0.1988 | 0 | 0 | 0 | 0
Davidson and Schüler (1960) | -0.37517 | -0.63636 | -0.19095 | 0.2838 | 1.5516 | 0.11375 | 0.27486 | 0 | 0 | 0 | 0
Davidson and Schüler (1960) | -0.34994 | -0.63636 | -0.19095 | 0.2838 | 1.5516 | 0.11375 | 0.33815 | 0 | 0 | 0 | 0
Davidson and Schüler (1960) | -0.32948 | -0.63636 | -0.19711 | 0.2838 | 1.5751 | 0.11375 | 0.38561 | 0 | 0 | 0 | 0
Davidson and Schüler (1960) | -0.31652 | -0.63636 | -0.19711 | 0.2838 | 1.5751 | 0.11375 | 0.4189 | 0 | 0 | 0 | 0
Davidson and Schüler (1960) | -0.30083 | -0.63636 | -0.19711 | 0.2838 | 1.5751 | 0.11375 | 0.45746 | 0 | 0 | 0 | 0
Davidson and Schüler (1960) | -0.22241 | -0.63636 | -0.20942 | 0.2838 | 1.6221 | 0.11375 | 0.60411 | 0 | 0 | 0 | 0
Davidson and Schüler (1960) | -0.56135 | -0.63636 | -0.20327 | 0.38371 | 1.5986 | 0.11375 | -0.43741 | 0 | 0 | 0 | 0
Davidson and Schüler (1960) | -0.5368 | -0.63636 | -0.20327 | 0.38371 | 1.5986 | 0.11375 | -0.27482 | 0 | 0 | 0 | 0
Davidson and Schüler (1960) | -0.51907 | -0.63636 | -0.20942 | 0.38371 | 1.6221 | 0.11375 | -0.15669 | 0 | 0 | 0 | 0
Davidson and Schüler (1960) | -0.50065 | -0.63636 | -0.20327 | 0.38371 | 1.5986 | 0.11375 | -0.065127 | 0 | 0 | 0 | 0
Davidson and Schüler (1960) | -0.4686 | -0.63636 | -0.19711 | 0.38371 | 1.5751 | 0.11375 | 0.076681 | 0 | 0 | 0 | 0
Davidson and Schüler (1960) | -0.44814 | -0.63636 | -0.19711 | 0.38371 | 1.5751 | 0.11375 | 0.1511 | 0 | 0 | 0 | 0
Davidson and Schüler (1960) | -0.42564 | -0.63636 | -0.19711 | 0.38371 | 1.5751 | 0.11375 | 0.22835 | 0 | 0 | 0 | 0
Davidson and Schüler (1960) | -0.39495 | -0.63636 | -0.13308 | 0.38371 | 1.5702 | 0.11375 | 0.3281 | 0 | 0 | 0 | 0
Davidson and Schüler (1960) | -0.3663 | -0.63636 | -0.19711 | 0.38371 | 1.5751 | 0.11375 | 0.41734 | 0 | 0 | 0 | 0
Davidson and Schüler (1960) | -0.34584 | -0.63636 | -0.19711 | 0.38371 | 1.5751 | 0.11375 | 0.46956 | 0 | 0 | 0 | 0
Davidson and Schüler (1960) | -0.33084 | -0.63636 | -0.19711 | 0.38371 | 1.5751 | 0.11375 | 0.51106 | 0 | 0 | 0 | 0
Davidson and Schüler (1960) | -0.30697 | -0.63636 | -0.20327 | 0.38371 | 1.5986 | 0.11375 | 0.55556 | 0 | 0 | 0 | 0
Davidson and Schüler (1960) | -0.27492 | -0.63636 | -0.20942 | 0.38371 | 1.6221 | 0.11375 | 0.63111 | 0 | 0 | 0 | 0
Davidson and Schüler (1960) | -0.22582 | -0.63636 | -0.20942 | 0.38371 | 1.6221 | 0.11375 | 0.72548 | 0 | 0 | 0 | 0
Davidson and Schüler (1960) | -0.55249 | -0.63636 | -0.20327 | 0.46641 | 1.5986 | 0.11375 | -0.3136 | 0 | 0 | 0 | 0
Davidson and Schüler (1960) | -0.54021 | -0.63636 | -0.20942 | 0.46641 | 1.6221 | 0.11375 | -0.2017 | 0 | 0 | 0 | 0
Davidson and Schüler (1960) | -0.5218 | -0.63636 | -0.20942 | 0.46641 | 1.6221 | 0.11375 | -0.11113 | 0 | 0 | 0 | 0
Davidson and Schüler (1960) | -0.49724 | -0.63636 | -0.20327 | 0.46641 | 1.5986 | 0.11375 | 0.014702 | 0 | 0 | 0 | 0
Davidson and Schüler (1960) | -0.46656 | -0.63636 | -0.20327 | 0.46641 | 1.5986 | 0.11375 | 0.14328 | 0 | 0 | 0 | 0
Davidson and Schüler (1960) | -0.4345 | -0.63636 | -0.19711 | 0.46641 | 1.5751 | 0.11375 | 0.27486 | 0 | 0 | 0 | 0
Davidson and Schüler (1960) | -0.40995 | -0.63636 | -0.19711 | 0.46641 | 1.5751 | 0.11375 | 0.35636 | 0 | 0 | 0 | 0
Davidson and Schüler (1960) | -0.35335 | -0.63636 | -0.20942 | 0.46641 | 1.6221 | 0.11375 | 0.53707 | 0 | 0 | 0 | 0
Davidson and Schüler (1960) | -0.30629 | -0.63636 | -0.20942 | 0.46641 | 1.6221 | 0.11375 | 0.63911 | 0 | 0 | 0 | 0
Davidson and Schüler (1960) | -0.23673 | -0.63636 | -0.20942 | 0.46641 | 1.6221 | 0.11375 | 0.78793 | 0 | 0 | 0 | 0
Davidson and Schüler (1960) | 2.3091 | 0.30716 | -0.20942 | -0.046038 | 1.6221 | 0.11375 | 3.2253 | 0 | 0 | 0 | 0
Davidson and Schüler (1960) | 3.283 | 0.30716 | -0.20942 | -0.049214 | 1.6058 | 0.11375 | 3.6233 | 0 | 0 | 0 | 0
Davidson and Schüler (1960) | 4.7438 | 0.30716 | -0.092445 | -0.1035 | 1.6221 | 0.11375 | 4.0383 | 0 | 0 | 0 | 0
Davidson and Schüler (1960) | 1.8222 | 0.30716 | -0.20942 | -0.12055 | 1.6221 | 0.11375 | 2.7579 | 0 | 0 | 0 | 0
Davidson and Schüler (1960) | 3.6076 | 0.30716 | -0.20942 | -0.12055 | 1.6221 | 0.11375 | 3.4708 | 0 | 0 | 0 | 0
Davidson and Schüler (1960) | 5.0684 | 0.30716 | -0.17864 | -0.12078 | 1.6123 | 0.11375 | 3.9062 | 0 | 0 | 0 | 0
Davidson and Schüler (1960) | 1.6599 | 0.30716 | -0.20942 | 0.021952 | 1.6221 | 0.11375 | 2.4285 | 0 | 0 | 0 | 0
Davidson and Schüler (1960) | 2.6337 | 0.30716 | -0.50125 | -0.12055 | 0.44284 | 0.11375 | 2.9551 | 0 | 0 | 0 | 0
Davidson and Schüler (1960) | 3.6076 | 0.30716 | -0.20942 | -0.12055 | 1.6221 | 0.11375 | 3.3096 | 0 | 0 | 0 | 0
Davidson and Schüler (1960) | -0.33657 | -0.7479 | -0.12323 | 0.29108 | 1.6221 | 0.11375 | 1.083 | 0 | 0 | 0 | 0
Davidson and Schüler (1960) | -0.10933 | -0.7479 | -0.12323 | 0.29108 | 1.6221 | 0.11375 | 1.1967 | 0 | 0 | 0 | 0
Davidson and Schüler (1960) | -0.028176 | -0.7479 | -0.12323 | 0.29108 | 1.6221 | 0.11375 | 1.2825 | 0 | 0 | 0 | 0
Davidson and Schüler (1960) | -0.17426 | -0.7479 | -0.073976 | 0.17252 | 1.5751 | 0.11375 | 0.51987 | 0 | 0 | 0 | 0
Davidson and Schüler (1960) | -0.060639 | -0.7479 | -0.073976 | 0.29108 | 1.6221 | 0.11375 | 0.65121 | 0 | 0 | 0 | 0
Davidson and Schüler (1960) | 0.21529 | -0.65294 | -0.086289 | 0.29108 | 1.6221 | 0.11375 | 1.3033 | 0 | 0 | 0 | 0
Davidson and Schüler (1960) | 0.53992 | -0.65294 | -0.086289 | 0.29108 | 1.6221 | 0.11375 | 1.5172 | 0 | 0 | 0 | 0
Davidson and Schüler (1960) | 4.0945 | 0.32977 | -0.11707 | -0.064679 | 1.6221 | 0.11375 | 4.4614 | 0 | 0 | 0 | 0
Davidson and Schüler (1960) | 5.5554 | 0.32977 | -0.11092 | -0.064679 | 1.6221 | 0.11375 | 4.4614 | 0 | 0 | 0 | 0
Davidson and Schüler (1960) | 1.4164 | 0.32977 | -0.20942 | 0.095898 | 1.6221 | 0.11375 | 2.0751 | 0 | 0 | 0 | 0
Davidson and Schüler (1960) | 1.0317 | -0.016892 | -0.20942 | 0.26461 | 1.6221 | 0.11375 | 2.1725 | 0 | 1 | 0 | 0
Davidson and Schüler (1960) | 1.3658 | -0.016892 | -0.20942 | 0.26461 | 1.6221 | 0.11375 | 2.3679 | 0 | 1 | 0 | 0
Davidson and Schüler (1960) | 1.5048 | -0.016892 | -0.20942 | 0.26461 | 1.6221 | 0.11375 | 2.4434 | 0 | 1 | 0 | 0
Davidson and Schüler (1960) | 1.6806 | -0.016892 | -0.20942 | 0.26461 | 1.6221 | 0.11375 | 2.5243 | 0 | 1 | 0 | 0
Davidson and Schüler (1960) | 1.7721 | -0.016892 | -0.16017 | 0.26461 | 1.5356 | 0.11375 | 2.5681 | 0 | 1 | 0 | 0
Davidson and Schüler (1960) | 1.8952 | -0.016892 | -0.20942 | 0.26461 | 1.6221 | 0.11375 | 2.6225 | 0 | 1 | 0 | 0
Davidson and Schüler (1960) | 2.0411 | -0.016892 | -0.20942 | 0.26461 | 1.6221 | 0.11375 | 2.6811 | 0 | 1 | 0 | 0
Davidson and Schüler (1960) | 2.2363 | -0.016892 | -0.33502 | 0.26461 | 1.6221 | 0.11375 | 2.7634 | 0 | 1 | 0 | 0
Davidson and Schüler (1960) | 1.095 | -0.016892 | -0.20942 | 0.26461 | 1.6221 | 0.11375 | 2.2425 | 0 | 0 | 0 | 0
Davidson and Schüler (1960) | 1.7316 | -0.016892 | -0.20942 | 0.26461 | 1.6221 | 0.11375 | 2.5806 | 0 | 0 | 0 | 0
Davidson and Schüler (1960) | 1.853 | -0.016892 | -0.20942 | 0.26461 | 1.6221 | 0.11375 | 2.6366 | 0 | 0 | 0 | 0
Davidson and Schüler (1960) | 1.9637 | -0.016892 | -0.20942 | 0.26461 | 1.6221 | 0.11375 | 2.6839 | 0 | 0 | 0 | 0
Davidson and Schüler (1960) | 2.1062 | -0.016892 | -0.21065 | 0.26461 | 1.6123 | 0.11375 | 2.7411 | 0 | 0 | 0 | 0
Davidson and Schüler (1960) | 2.3031 | -0.016892 | -0.20942 | 0.26461 | 1.6221 | 0.11375 | 2.8197 | 0 | 0 | 0 | 0
Davidson and Schüler (1960) | 2.5687 | -0.016892 | -0.20942 | 0.26461 | 1.6221 | 0.11375 | 2.9153 | 0 | 0 | 0 | 0
Badam et al. (2007) | 0.27683 | 0.36745 | 0.37546 | 0.11323 | 1.5516 | 0.11375 | 0.059221 | 0 | 0 | 0 | 0
Badam et al. (2007) | 0.28075 | 0.36745 | 0.37546 | 0.05395 | 1.5281 | 0.11375 | 0.089695 | 0 | 0 | 0 | 0
Badam et al. (2007) | 0.28075 | 0.36745 | 0.37546 | 0.05395 | 1.5281 | 0.11375 | 0.11626 | 0 | 0 | 0 | 0
Badam et al. (2007) | 0.15538 | 0.36745 | 0.37546 | 0.010812 | 1.1276 | 0.11375 | -0.021313 | 0 | 0 | 0 | 0
Badam et al. (2007) | 0.15538 | 0.36745 | 0.37546 | 0.010812 | 1.1276 | 0.11375 | 0.0039489 | 0 | 0 | 0 | 0
Badam et al. (2007) | 0.15146 | 0.36745 | 0.37546 | 0.010812 | 1.1276 | 0.11375 | 0.024894 | 0 | 0 | 0 | 0
Badam et al. (2007) | 0.026092 | 0.36745 | 0.37546 | -0.075465 | 0.32639 | 0.11375 | -0.079609 | 0 | 0 | 0 | 0
Badam et al. (2007) | 0.03001 | 0.36745 | 0.37546 | -0.075465 | 0.32639 | 0.11375 | -0.053079 | 0 | 0 | 0 | 0
Badam et al. (2007) | 0.033928 | 0.36745 | 0.37546 | 0.05395 | 1.5281 | 0.11375 | -0.026935 | 0 | 0 | 0 | 0
Badam et al. (2007) | -0.10319 | 0.36745 | 0.37546 | -0.13475 | 0.3029 | 0.11375 | -0.17075 | 0 | 0 | 0 | 0
Badam et al. (2007) | -0.10711 | 0.36745 | 0.37546 | -0.22102 | -0.49826 | 0.11375 | -0.19561 | 0 | 0 | 0 | 0
Badam et al. (2007) | -0.22856 | 0.36745 | 0.37546 | -0.22102 | -0.51001 | 0.11375 | -0.33266 | 0 | 0 | 0 | 0
Badam et al. (2007) | -0.22464 | 0.36745 | 0.37546 | -0.22102 | -0.49826 | 0.11375 | -0.30906 | 0 | 0 | 0 | 0
Badam et al. (2007) | -0.35686 | 0.36745 | 0.37546 | -0.22102 | -0.49826 | 0.11375 | -0.50652 | 0 | 0 | 0 | 0
Badam et al. (2007) | -0.35686 | 0.36745 | 0.37546 | -0.22102 | -0.49826 | 0.11375 | -0.49243 | 0 | 0 | 0 | 0
Badam et al. (2007) | -0.35686 | 0.36745 | 0.37546 | -0.22102 | -0.49826 | 0.11375 | -0.47858 | 0 | 0 | 0 | 0
Badam et al. (2007) | -0.35686 | 0.36745 | 0.37546 | -0.22102 | -0.49826 | 0.11375 | -0.46495 | 0 | 0 | 0 | 0
Badam et al. (2007) | -0.23248 | 0.36745 | 0.37546 | -0.17788 | -0.10942 | 0.11375 | -0.28808 | 0 | 0 | 0 | 0
Badam et al. (2007) | -0.23248 | 0.36745 | 0.37546 | -0.17788 | -0.10942 | 0.11375 | -0.30472 | 0 | 0 | 0 | 0
Badam et al. (2007) | -0.099275 | 0.36745 | 0.37546 | 0.010812 | 1.1246 | 0.11375 | -0.089995 | 0 | 0 | 0 | 0
Badam et al. (2007) | -0.10319 | 0.36745 | 0.37546 | -0.075465 | 0.32639 | 0.11375 | -0.11364 | 0 | 0 | 0 | 0
Badam et al. (2007) | -0.35686 | 0.36745 | 0.37546 | -0.22102 | -0.49826 | 0.11375 | -0.42533 | 0 | 0 | 0 | 0
Badam et al. (2007) | -0.35686 | 0.36745 | 0.37546 | -0.22102 | -0.49826 | 0.11375 | -0.43833 | 0 | 0 | 0 | 0
Badam et al. (2007) | -0.23248 | 0.36745 | 0.37546 | -0.032326 | 0.7211 | 0.11375 | -0.2243 | 0 | 0 | 0 | 0
Badam et al. (2007) | -0.23248 | 0.36745 | 0.37546 | -0.13475 | 0.29409 | 0.11375 | -0.23985 | 0 | 0 | 0 | 0
Badam et al. (2007) | -0.10319 | 0.36745 | 0.37546 | -0.075465 | 0.32639 | 0.11375 | -0.02497 | 0 | 0 | 0 | 0
Badam et al. (2007) | -0.10319 | 0.36745 | 0.37546 | -0.075465 | 0.32639 | 0.11375 | -0.042118 | 0 | 0 | 0 | 0
Badam et al. (2007) | 0.022175 | 0.36745 | 0.37546 | 0.010812 | 1.1276 | 0.11375 | 0.10096 | 0 | 0 | 0 | 0
Badam et al. (2007) | 0.026092 | 0.36745 | 0.37546 | -0.075465 | 0.32639 | 0.11375 | 0.086507 | 0 | 0 | 0 | 0
Badam et al. (2007) | 0.15146 | 0.36745 | 0.37546 | -0.04847 | 1.1041 | 0.11375 | 0.26558 | 0 | 0 | 0 | 0
Badam et al. (2007) | 0.15146 | 0.36745 | 0.37546 | -0.04847 | 1.1041 | 0.11375 | 0.24563 | 0 | 0 | 0 | 0
Badam et al. (2007) | 0.15538 | 0.36745 | 0.37546 | -0.04847 | 1.1041 | 0.11375 | 0.22943 | 0 | 0 | 0 | 0
Badam et al. (2007) | -0.41166 | 1.8747 | 0.37546 | -0.21469 | 0.04324 | 0.11375 | -0.29597 | 0 | 0 | 0 | 0
Badam et al. (2007) | -0.41166 | 1.8747 | 0.37546 | -0.21469 | 0.04324 | 0.11375 | -0.3048 | 0 | 0 | 0 | 0
Badam et al. (2007) | -0.41166 | 1.8747 | 0.37546 | -0.21469 | 0.04324 | 0.11375 | -0.33181 | 0 | 0 | 0 | 0
Badam et al. (2007) | -0.41166 | 1.8747 | 0.37546 | -0.2193 | -0.049729 | 0.11375 | -0.35027 | 0 | 0 | 0 | 0
Badam et al. (2007) | -0.41166 | 1.8747 | 0.37546 | -0.2193 | -0.049729 | 0.11375 | -0.35964 | 0 | 0 | 0 | 0
Badam et al. (2007) | -0.3144 | 1.8747 | 0.37546 | -0.21716 | -0.095398 | 0.11375 | -0.18332 | 0 | 0 | 0 | 0
Badam et al. (2007) | -0.3144 | 1.8747 | 0.37546 | -0.21716 | -0.095398 | 0.11375 | -0.18332 | 0 | 0 | 0 | 0
Badam et al. (2007) | -0.31776 | 1.8747 | 0.37546 | -0.13475 | 0.3029 | 0.11375 | -0.20243 | 0 | 0 | 0 | 0
Badam et al. (2007) | -0.31776 | 1.8747 | 0.37546 | -0.13475 | 0.3029 | 0.11375 | -0.20243 | 0 | 0 | 0 | 0
Badam et al. (2007) | -0.21044 | 1.8747 | 0.37546 | -0.21469 | 0.04324 | 0.11375 | -0.014331 | 0 | 0 | 0 | 0
Badam et al. (2007) | -0.20709 | 1.8747 | 0.37546 | -0.21522 | -0.15575 | 0.11375 | -0.021775 | 0 | 0 | 0 | 0
Badam et al. (2007) | -0.19032 | 1.8747 | 0.37546 | -0.21716 | -0.095398 | 0.11375 | -0.006351 | 0 | 0 | 0 | 0
Badam et al. (2007) | -0.18697 | 1.8747 | 0.37546 | -0.21716 | -0.095398 | 0.11375 | -0.014627 | 0 | 0 | 0 | 0
Badam et al. (2007) | -0.22386 | 1.8747 | 0.37546 | -0.21522 | -0.15575 | 0.11375 | -0.092501 | 0 | 0 | 0 | 0
Badam et al. (2007) | -0.23392 | 1.8747 | 0.37546 | -0.074274 | 0.57594 | 0.11375 | -0.12438 | 0 | 0 | 0 | 0
Badam et al. (2007) | 0.00082908 | 1.8747 | 0.37546 | -0.13475 | 0.3029 | 0.11375 | 0.16506 | 0 | 0 | 0 | 0
Badam et al. (2007) | 0.00082908 | 1.8747 | 0.37546 | -0.13475 | -0.097681 | 0.11375 | 0.14765 | 0 | 0 | 0 | 0
Badam et al. (2007) | -0.032706 | 1.8747 | 0.37546 | 0.0027268 | 0.26343 | 0.11375 | 0.10464 | 0 | 0 | 0 | 0
Badam et al. (2007) | -0.019292 | 1.8747 | 0.37546 | -0.11474 | 0.32867 | 0.11375 | 0.10456 | 0 | 0 | 0 | 0
Badam et al. (2007) | -0.019292 | 1.8747 | 0.37546 | -0.11474 | 0.32867 | 0.11375 | 0.10456 | 0 | 0 | 0 | 0
Badam et al. (2007) | -0.012585 | 1.8747 | 0.37546 | -0.11474 | 0.32867 | 0.11375 | 0.095265 | 0 | 0 | 0 | 0
Badam et al. (2007) | -0.012585 | 1.8747 | 0.37546 | -0.11474 | 0.32867 | 0.11375 | 0.095265 | 0 | 0 | 0 | 0
Badam et al. (2007) | -0.0092316 | 1.8747 | 0.37546 | -0.21716 | -0.095398 | 0.11375 | 0.081332 | 0 | 0 | 0 | 0
Badam et al. (2007) | -0.0092316 | 1.8747 | 0.37546 | -0.21716 | -0.095398 | 0.11375 | 0.081332 | 0 | 0 | 0 | 0
Badam et al. (2007) | 0.098082 | 1.8747 | 0.37546 | -0.079991 | 1.3885 | 0.11375 | 0.26411 | 0 | 0 | 0 | 0
Badam et al. (2007) | 0.098082 | 1.8747 | 0.37546 | -0.079991 | 1.3885 | 0.11375 | 0.26411 | 0 | 0 | 0 | 0
Badam et al. (2007) | 0.0679 | 1.8747 | 0.37546 | -0.1055 | -0.50316 | 0.11375 | 0.21087 | 0 | 0 | 0 | 0
Badam et al. (2007) | 0.094728 | 1.8747 | 0.37546 | -0.042661 | 1.4466 | 0.11375 | 0.22291 | 0 | 0 | 0 | 0
Badam et al. (2007) | 0.094728 | 1.8747 | 0.37546 | 0.016621 | 1.4701 | 0.11375 | 0.18433 | 0 | 0 | 0 | 0
Badam et al. (2007) | -0.38315 | 3.3819 | 0.37546 | -0.22083 | -1.0332 | 0.11375 | -0.074112 | 0 | 0 | 0 | 0
Badam et al. (2007) | -0.38315 | 3.3819 | 0.37546 | -0.22083 | -1.0332 | 0.11375 | -0.082167 | 0 | 0 | 0 | 0
Badam et al. (2007) | -0.38315 | 3.3819 | 0.37546 | -0.21973 | -0.5162 | 0.11375 | -0.098466 | 0 | 0 | 0 | 0
Badam et al. (2007) | -0.38923 | 3.3819 | 0.37546 | -0.22073 | -1.3007 | 0.11375 | -0.12508 | 0 | 0 | 0 | 0
Badam et al. (2007) | -0.15229 | 3.3819 | 0.37546 | -0.094467 | 0.31889 | 0.11375 | 0.24075 | 0 | 0 | 0 | 0
Badam et al. (2007) | -0.15229 | 3.3819 | 0.37546 | -0.094467 | 0.31889 | 0.11375 | 0.24075 | 0 | 0 | 0 | 0
Badam et al. (2007) | -0.15533 | 3.3819 | 0.37546 | -0.21716 | -0.095398 | 0.11375 | 0.22324 | 0 | 0 | 0 | 0
Badam et al. (2007) | -0.15533 | 3.3819 | 0.37546 | -0.21716 | -0.095398 | 0.11375 | 0.16027 | 0 | 0 | 0 | 0
Badam et al. (2007) | 0.07553 | 3.3819 | 0.37546 | 6.3912 | 1.4283 | 0.11375 | 0.47022 | 0 | 0 | 0 | 0
Badam et al. (2007) | 0.07553 | 3.3819 | 0.37546 | 6.3912 | 1.4283 | 0.11375 | 0.45497 | 0 | 0 | 0 | 0
Badam et al. (2007) | 0.07553 | 3.3819 | 0.37546 | -0.042661 | 1.4466 | 0.11375 | 0.3759 | 0 | 0 | 0 | 0
Badam et al. (2007) | 0.07553 | 3.3819 | 0.37546 | -0.042661 | 1.4466 | 0.11375 | 0.35949 | 0 | 0 | 0 | 0
Badam et al. (2007) | 0.07553 | 3.3819 | 0.37546 | -0.042661 | 1.4466 | 0.11375 | 0.35949 | 0 | 0 | 0 | 0
Badam et al. (2007) | 0.07553 | 3.3819 | 0.37546 | -0.042661 | 1.4466 | 0.11375 | 0.34286 | 0 | 0 | 0 | 0
Badam et al. (2007) | 0.30639 | 3.3819 | 0.37546 | 0.073958 | 1.5539 | 0.11375 | 0.63351 | 0 | 0 | 0 | 0
Badam et al. (2007) | 0.30335 | 3.3819 | 0.37546 | 0.073958 | 1.5539 | 0.11375 | 0.61236 | 0 | 0 | 0 | 0
Badam et al. (2007) | 0.30032 | 3.3819 | 0.37546 | 6.3892 | 1.4887 | 0.11375 | 0.57249 | 0 | 0 | 0 | 0
Badam et al. (2007) | 0.30032 | 3.3819 | 0.37546 | 6.3892 | 1.4887 | 0.11375 | 0.57249 | 0 | 0 | 0 | 0
Badam et al. (2007) | 0.30032 | 3.3819 | 0.37546 | 6.3892 | 1.4887 | 0.11375 | 0.55371 | 0 | 0 | 0 | 0
Badam et al. (2007) | 0.30032 | 3.3819 | 0.37546 | 6.3892 | 1.4887 | 0.11375 | 0.55371 | 0 | 0 | 0 | 0
Badam et al. (2007) | 0.30032 | 3.3819 | 0.37546 | 6.3892 | 1.4887 | 0.11375 | 0.53468 | 0 | 0 | 0 | 0
Badam et al. (2007) | 0.41878 | 3.3819 | 0.37546 | 0.032765 | 1.093 | 0.11375 | 0.70556 | 0 | 0 | 0 | 0
Badam et al. (2007) | 0.41271 | 3.3819 | 0.37546 | -0.026517 | 1.0695 | 0.11375 | 0.68065 | 0 | 0 | 0 | 0
Badam et al. (2007) | -0.36135 | 0.36745 | -1.7794 | -0.22102 | -0.50414 | 0.11375 | -0.60578 | 0 | 0 | 0 | 0
Badam et al. (2007) | -0.36535 | 0.36745 | -1.7794 | -0.22102 | -0.51294 | 0.11375 | -0.63 | 0 | 0 | 0 | 0
Badam et al. (2007) | -0.2331 | 0.36745 | -1.7794 | -0.22102 | -0.51294 | 0.11375 | -0.45102 | 0 | 0 | 0 | 0
Badam et al. (2007) | -0.2351 | 0.36745 | -1.7794 | -0.22102 | -0.51294 | 0.11375 | -0.47398 | 0 | 0 | 0 | 0
Badam et al. (2007) | -0.36306 | 0.36745 | -0.85587 | -0.22102 | -0.51294 | 0.11375 | -0.59376 | 0 | 0 | 0 | 0
Badam et al. (2007) | -0.23425 | 0.36745 | -0.85587 | -0.22102 | -0.51294 | 0.11375 | -0.34177 | 0 | 0 | 0 | 0
Badam et al. (2007) | -0.23596 | 0.36745 | -0.85587 | -0.22102 | -0.51001 | 0.11375 | -0.37996 | 0 | 0 | 0 | 0
Badam et al. (2007) | -0.23425 | 0.36745 | -0.85587 | -0.22102 | -0.51294 | 0.11375 | -0.39552 | 0 | 0 | 0 | 0
Badam et al. (2007) | -0.23596 | 0.36745 | -0.85587 | -0.22102 | -0.51001 | 0.11375 | -0.41684 | 0 | 0 | 0 | 0
Badam et al. (2007) | -0.10371 | 0.36745 | -0.85587 | -0.17789 | -0.097681 | 0.11375 | -0.23198 | 0 | 0 | 0 | 0
Badam et al. (2007) | -0.10371 | 0.36745 | -0.85587 | -0.17789 | -0.097681 | 0.11375 | -0.25302 | 0 | 0 | 0 | 0
Badam et al. (2007) | -0.10371 | 0.36745 | -0.85587 | -0.17789 | -0.097681 | 0.11375 | -0.27455 | 0 | 0 | 0 | 0
Badam et al. (2007) | 0.023391 | 0.36745 | -0.85587 | 0.010812 | 1.1276 | 0.11375 | -0.12841 | 0 | 0 | 0 | 0
Badam et al. (2007) | 0.025109 | 0.36745 | -0.85587 | -0.032326 | 0.72697 | 0.11375 | -0.15032 | 0 | 0 | 0 | 0
Badam et al. (2007) | 0.023391 | 0.36745 | -0.85587 | -0.032326 | 0.72403 | 0.11375 | -0.17643 | 0 | 0 | 0 | 0
Badam et al. (2007) | -0.36135 | 0.36745 | 0.37546 | -0.22102 | -0.5012 | 0.11375 | -0.5023 | 0 | 0 | 0 | 0
Badam et al. (2007) | -0.36335 | 0.36745 | 0.37546 | -0.22102 | -0.51294 | 0.11375 | -0.52071 | 0 | 0 | 0 | 0
Badam et al. (2007) | -0.2311 | 0.36745 | 0.37546 | -0.17788 | -0.10942 | 0.11375 | -0.31943 | 0 | 0 | 0 | 0
Badam et al. (2007) | -0.2311 | 0.36745 | 0.37546 | -0.22102 | -0.51294 | 0.11375 | -0.33671 | 0 | 0 | 0 | 0
Badam et al. (2007) | -0.10285 | 0.36745 | 0.37546 | -0.13475 | 0.3029 | 0.11375 | -0.1703 | 0 | 0 | 0 | 0
Badam et al. (2007) | -0.10886 | 0.36745 | 0.37546 | -0.22102 | -0.49826 | 0.11375 | -0.19789 | 0 | 0 | 0 | 0
Badam et al. (2007) | 0.021388 | 0.36745 | 0.37546 | 0.11323 | 1.5516 | 0.11375 | -0.040873 | 0 | 0 | 0 | 0
Badam et al. (2007) | 0.029403 | 0.36745 | 0.37546 | -0.075465 | 0.32639 | 0.11375 | -0.053745 | 0 | 0 | 0 | 0
Badam et al. (2007) | 0.023392 | 0.36745 | 0.37546 | 0.010812 | 1.1276 | 0.11375 | -0.082558 | 0 | 0 | 0 | 0
Badam et al. (2007) | 0.14963 | 0.36745 | 0.37546 | 0.010812 | 1.1276 | 0.11375 | 0.023145 | 0 | 0 | 0 | 0
Badam et al. (2007) | 0.15565 | 0.36745 | 0.37546 | 0.010812 | 1.1276 | 0.11375 | 0.0042013 | 0 | 0 | 0 | 0
Badam et al. (2007) | 0.14362 | 0.36745 | 0.37546 | 0.05395 | 1.5281 | 0.11375 | -0.032326 | 0 | 0 | 0 | 0
Badam et al. (2007) | 0.27988 | 0.36745 | 0.37546 | 0.05395 | 1.5281 | 0.11375 | 0.11553 | 0 | 0 | 0 | 0
Badam et al. (2007) | 0.27988 | 0.36745 | 0.37546 | 0.05395 | 1.5281 | 0.11375 | 0.088969 | 0 | 0 | 0 | 0
Badam et al. (2007) | 0.27988 | 0.36745 | 0.37546 | 0.11323 | 1.5516 | 0.11375 | 0.061769 | 0 | 0 | 0 | 0
Tsuge and Hibino (1983) | -0.57079 | -0.30326 | -1.0467 | 0.65829 | -0.77554 | 0.11375 | -0.29457 | 0 | 0 | 0 | 1
Tsuge and Hibino (1983) | -0.57079 | -0.30326 | -1.0467 | 0.65829 | -0.77554 | 0.11375 | -0.26912 | 0 | 0 | 0 | 1
Tsuge and Hibino (1983) | -0.49921 | -0.047037 | -1.0467 | 0.65829 | -0.77554 | 0.11375 | 0.68203 | 0 | 0 | 0 | 1
Tsuge and Hibino (1983) | -0.49921 | -0.047037 | -1.0467 | 0.65829 | -0.77554 | 0.11375 | 0.75708 | 0 | 0 | 0 | 1
Tsuge and Hibino (1983) | -0.48216 | 0.35991 | -1.0467 | 0.65829 | -0.77554 | 0.11375 | 0.67882 | 0 | 0 | 0 | 1
Tsuge and Hibino (1983) | -0.48216 | 0.35991 | -1.0467 | 0.65829 | -0.77554 | 0.11375 | 0.74944 | 0 | 0 | 0 | 1
Tsuge and Hibino (1983) | 0.19906 | 0.096149 | -0.049349 | 12.6802 | 1.0512 | -0.29168 | 0.59031 | 0 | 0 | 0 | 1
Tsuge and Hibino (1983) | 0.19906 | 0.096149 | -0.049349 | 12.6802 | 1.0512 | -0.29168 | 1.0985 | 0 | 0 | 0 | 1
Tsuge and Hibino (1983) | 0.19906 | 0.096149 | -0.049349 | 12.6802 | 1.0512 | -0.29168 | 1.3403 | 0 | 0 | 0 | 1
Tsuge and Hibino (1983) | 0.19906 | 0.096149 | -0.049349 | 12.6802 | 1.0512 | -0.29168 | 1.1896 | 0 | 0 | 0 | 1
Tsuge and Hibino (1983) | -0.45019 | 0.096149 | -0.049349 | 12.6802 | 1.0512 | -0.29168 | -0.28084 | 0 | 0 | 0 | 1
Tsuge and Hibino (1983) | -0.45019 | 0.096149 | -0.049349 | 12.6802 | 1.0512 | -0.29168 | 0.88048 | 0 | 0 | 0 | 1
Tsuge and Hibino (1983) | -0.45019 | 0.096149 | -0.049349 | 12.6802 | 1.0512 | -0.29168 | 1.2924 | 0 | 0 | 0 | 1
Tsuge and Hibino (1983) | -0.45019 | 0.096149 | -0.049349 | 12.6802 | 1.0512 | -0.29168 | 1.3851 | 0 | 0 | 0 | 1
Tsuge and Hibino (1983) | -0.53134 | 0.096149 | -0.049349 | 12.6802 | 1.0512 | -0.29168 | -0.47069 | 0 | 0 | 0 | 1
Tsuge and Hibino (1983) | -0.53134 | 0.096149 | -0.049349 | 12.6802 | 1.0512 | -0.29168 | 0.89714 | 0 | 0 | 0 | 1
Tsuge and Hibino (1983) | -0.53134 | 0.096149 | -0.049349 | 12.6802 | 1.0512 | -0.29168 | 1.2631 | 0 | 0 | 0 | 1
Tsuge and Hibino (1983) | -0.53134 | 0.096149 | -0.049349 | 12.6802 | 1.0512 | -0.29168 | 1.3457 | 0 | 0 | 0 | 1
Tsuge and Hibino (1983) | -0.59474 | -0.32587 | 0.36315 | 0.35658 | -0.52273 | 0.23299 | 1.2908 | 0 | 0 | 1 | 0
Tsuge and Hibino (1983) | -0.59172 | -0.32587 | 0.36315 | 0.35658 | -0.52273 | 0.23299 | 1.2525 | 0 | 0 | 1 | 0
Tsuge and Hibino (1983) | -0.58732 | -0.32587 | 0.36315 | 0.35658 | -0.52273 | 0.23299 | 1.3372 | 0 | 0 | 1 | 0
Tsuge and Hibino (1983) | -0.57804 | -0.32587 | 0.36315 | 0.35658 | -0.52273 | 0.23299 | 1.3704 | 0 | 0 | 1 | 0
Tsuge and Hibino (1983) | -0.57091 | -0.32587 | 0.36315 | 0.35658 | -0.52273 | 0.23299 | 1.3732 | 0 | 0 | 1 | 0
Tsuge and Hibino (1983) | -0.56095 | -0.32587 | 0.36315 | 0.35658 | -0.52273 | 0.23299 | 1.363 | 0 | 0 | 1 | 0
Tsuge and Hibino (1983) | -0.54259 | -0.32587 | 0.36315 | 0.35658 | -0.52273 | 0.23299 | 1.3964 | 0 | 0 | 1 | 0
Tsuge and Hibino (1983) | -0.52039 | -0.32587 | 0.36315 | 0.35658 | -0.52273 | 0.23299 | 1.3817 | 0 | 0 | 1 | 0
Tsuge and Hibino (1983) | -0.50022 | -0.32587 | 0.36315 | 0.35658 | -0.52273 | 0.23299 | 1.3987 | 0 | 0 | 1 | 0
Tsuge and Hibino (1983) | -0.47741 | -0.32587 | 0.36315 | 0.35658 | -0.52273 | 0.23299 | 1.4213 | 0 | 0 | 1 | 0
Tsuge and Hibino (1983) | -0.45111 | -0.32587 | 0.36315 | 0.35658 | -0.52273 | 0.23299 | 1.4163 | 0 | 0 | 1 | 0
Tsuge and Hibino (1983) | -0.42843 | -0.32587 | 0.36315 | 0.35658 | -0.52273 | 0.23299 | 1.4106 | 0 | 0 | 1 | 0
Tsuge and Hibino (1983) | -0.39625 | -0.32587 | 0.36315 | 0.35658 | -0.52273 | 0.23299 | 1.4323 | 0 | 0 | 1 | 0
Tsuge and Hibino (1983) | -0.36887 | -0.32587 | 0.36315 | 0.35658 | -0.52273 | 0.23299 | 1.4328 | 0 | 0 | 1 | 0
Tsuge and Hibino (1983) | -0.34185 | -0.32587 | 0.36315 | 0.35658 | -0.52273 | 0.23299 | 1.4372 | 0 | 0 | 1 | 0
Tsuge and Hibino (1983) | -0.31379 | -0.32587 | 0.36315 | 0.35658 | -0.52273 | 0.23299 | 1.4415 | 0 | 0 | 1 | 0
Tsuge and Hibino (1983) | -0.28886 | -0.32587 | 0.36315 | 0.35658 | -0.52273 | 0.23299 | 1.4453 | 0 | 0 | 1 | 0
Tsuge and Hibino (1983) | -0.25786 | -0.32587 | 0.36315 | 0.35658 | -0.52273 | 0.23299 | 1.4402 | 0 | 0 | 1 | 0
Tsuge and Hibino (1983) | -0.22643 | -0.32587 | 0.36315 | 0.35658 | -0.52273 | 0.23299 | 1.4205 | 0 | 0 | 1 | 0
Tsuge and Hibino (1983) | -0.18508 | -0.32587 | 0.36315 | 0.35658 | -0.52273 | 0.23299 | 1.4909 | 0 | 0 | 1 | 0
Tsuge and Hibino (1983) | -0.12667 | -0.32587 | 0.36315 | 0.35658 | -0.52273 | 0.23299 | 1.4517 | 0 | 0 | 1 | 0
Tsuge and Hibino (1983) | 0.0068402 | -0.32587 | 0.36315 | 0.35658 | -0.52273 | 0.23299 | 1.4911 | 0 | 0 | 1 | 0
Tsuge and Hibino (1983) | 0.12107 | -0.32587 | 0.36315 | 0.35658 | -0.52273 | 0.23299 | 1.5016 | 0 | 0 | 1 | 0
Tsuge and Hibino (1983) | 0.24248 | -0.32587 | 0.36315 | 0.35658 | -0.52273 | 0.23299 | 1.5096 | 0 | 0 | 1 | 0
Tsuge and Hibino (1983) | 0.3432 | -0.32587 | 0.36315 | 0.35658 | -0.52273 | 0.23299 | 1.5448 | 0 | 0 | 1 | 0
Tsuge and Hibino (1983) | 0.47202 | -0.32587 | 0.36315 | 0.35658 | -0.52273 | 0.23299 | 1.5436 | 0 | 0 | 1 | 0
Tsuge and Hibino (1983) | 0.6265 | -0.32587 | 0.36315 | 0.35658 | -0.52273 | 0.23299 | 1.5714 | 0 | 0 | 1 | 0
Tsuge and Hibino (1983) | 0.77764 | -0.32587 | 0.36315 | 0.35658 | -0.52273 | 0.23299 | 1.5835 | 0 | 0 | 1 | 0
Tsuge and Hibino (1983) | 0.88742 | -0.32587 | 0.36315 | 0.35658 | -0.52273 | 0.23299 | 1.5025 | 0 | 0 | 1 | 0
Tsuge and Hibino (1983) | -0.59337 | -0.32587 | 0.36315 | 0.35658 | -0.52273 | 0.23299 | 0.42052 | 0 | 0 | 0 | 1
Tsuge and Hibino (1983) | -0.5895 | -0.32587 | 0.36315 | 0.35658 | -0.52273 | 0.23299 | 0.40341 | 0 | 0 | 0 | 1
Tsuge and Hibino (1983) | -0.58595 | -0.32587 | 0.36315 | 0.35658 | -0.52273 | 0.23299 | 0.42685 | 0 | 0 | 0 | 1
Tsuge and Hibino (1983) | -0.58391 | -0.32587 | 0.36315 | 0.35658 | -0.52273 | 0.23299 | 0.40276 | 0 | 0 | 0 | 1
Tsuge and Hibino (1983) | -0.57874 | -0.32587 | 0.36315 | 0.35658 | -0.52273 | 0.23299 | 0.40701 | 0 | 0 | 0 | 1
Tsuge and Hibino (1983) | -0.57089 | -0.32587 | 0.36315 | 0.35658 | -0.52273 | 0.23299 | 0.44726 | 0 | 0 | 0 | 1
Tsuge and Hibino (1983) | -0.5618 | -0.32587 | 0.36315 | 0.35658 | -0.52273 | 0.23299 | 0.47337 | 0 | 0 | 0 | 1
Tsuge and Hibino (1983) | -0.55017 | -0.32587 | 0.36315 | 0.35658 | -0.52273 | 0.23299 | 0.4736 | 0 | 0 | 0 | 1
Tsuge and Hibino (1983) | -0.53702 | -0.32587 | 0.36315 | 0.35658 | -0.52273 | 0.23299 | 0.4794 | 0 | 0 | 0 | 1
Tsuge and Hibino (1983) | -0.5235 | -0.32587 | 0.36315 | 0.35658 | -0.52273 | 0.23299 | 0.48518 | 0 | 0 | 0 | 1
Tsuge and Hibino (1983) | -0.50859 | -0.32587 | 0.36315 | 0.35658 | -0.52273 | 0.23299 | 0.49893 | 0 | 0 | 0 | 1
Tsuge and Hibino (1983) | -0.49536 | -0.32587 | 0.36315 | 0.35658 | -0.52273 | 0.23299 | 0.48297 | 0 | 0 | 0 | 1
Tsuge and Hibino (1983) | -0.48353 | -0.32587 | 0.36315 | 0.35658 | -0.52273 | 0.23299 | 0.45047 | 0 | 0 | 0 | 1
Tsuge and Hibino (1983) | -0.4593 | -0.32587 | 0.36315 | 0.35658 | -0.52273 | 0.23299 | 0.45761 | 0 | 0 | 0 | 1
Tsuge and Hibino (1983) | -0.43351 | -0.32587 | 0.36315 | 0.35658 | -0.52273 | 0.23299 | 0.42227 | 0 | 0 | 0 | 1
Tsuge and Hibino (1983) | -0.40117 | -0.32587 | 0.36315 | 0.35658 | -0.52273 | 0.23299 | 0.3796 | 0 | 0 | 0 | 1
Tsuge and Hibino (1983) | -0.3568 | -0.32587 | 0.36315 | 0.35658 | -0.52273 | 0.23299 | 0.35835 | 0 | 0 | 0 | 1
Tsuge and Hibino (1983) | -0.32057 | -0.32587 | 0.36315 | 0.35658 | -0.52273 | 0.23299 | 0.38957 | 0 | 0 | 0 | 1
Tsuge and Hibino (1983) | -0.25902 | -0.32587 | 0.36315 | 0.35658 | -0.52273 | 0.23299 | 0.4042 | 0 | 0 | 0 | 1
Tsuge and Hibino (1983) | -0.19524 | -0.32587 | 0.36315 | 0.35658 | -0.52273 | 0.23299 | 0.41282 | 0 | 0 | 0 | 1
Tsuge and Hibino (1983) | -0.12382 | -0.32587 | 0.36315 | 0.35658 | -0.52273 | 0.23299 | 0.41303 | 0 | 0 | 0 | 1
Tsuge and Hibino (1983) | -0.078013 | -0.32587 | 0.36315 | 0.35658 | -0.52273 | 0.23299 | 0.41427 | 0 | 0 | 0 | 1
Tsuge and Hibino (1983) | -0.023836 | -0.32587 | 0.36315 | 0.35658 | -0.52273 | 0.23299 | 0.45756 | 0 | 0 | 0 | 1
Tsuge and Hibino (1983) | 0.11537 | -0.32587 | 0.36315 | 0.35658 | -0.52273 | 0.23299 | 0.59598 | 0 | 0 | 0 | 1
Tsuge and Hibino (1983) | 0.27999 | -0.32587 | 0.36315 | 0.35658 | -0.52273 | 0.23299 | 0.56794 | 0 | 0 | 0 | 1
Tsuge and Hibino (1983) | 0.39266 | -0.32587 | 0.36315 | 0.35658 | -0.52273 | 0.23299 | 0.68344 | 0 | 0 | 0 | 1
Tsuge and Hibino (1983) | 0.65948 | -0.32587 | 0.36315 | 0.35658 | -0.52273 | 0.23299 | 0.67392 | 0 | 0 | 0 | 1
Tsuge and Hibino (1983) | 0.73219 | -0.32587 | 0.36315 | 0.35658 | -0.52273 | 0.23299 | 0.73647 | 0 | 0 | 0 | 1
Tsuge and Hibino (1983) | -0.5938 | -0.32587 | 0.36315 | 0.35658 | -0.52273 | 0.23299 | 0.11922 | 1 | 0 | 0 | 0
Tsuge and Hibino (1983) | -0.59006 | -0.32587 | 0.36315 | 0.35658 | -0.52273 | 0.23299 | 0.21188 | 1 | 0 | 0 | 0
Tsuge and Hibino (1983) | -0.58325 | -0.32587 | 0.36315 | 0.35658 | -0.52273 | 0.23299 | 0.19977 | 1 | 0 | 0 | 0
Tsuge and Hibino (1983) | -0.57645 | -0.32587 | 0.36315 | 0.35658 | -0.52273 | 0.23299 | 0.20271 | 1 | 0 | 0 | 0
Tsuge and Hibino (1983) | -0.57151 | -0.32587 | 0.36315 | 0.35658 | -0.52273 | 0.23299 | 0.19687 | 1 | 0 | 0 | 0
Tsuge and Hibino (1983) | -0.56175 | -0.32587 | 0.36315 | 0.35658 | -0.52273 | 0.23299 | 0.22774 | 1 | 0 | 0 | 0
Tsuge and Hibino (1983) | -0.55231 | -0.32587 | 0.36315 | 0.35658 | -0.52273 | 0.23299 | 0.24303 | 1 | 0 | 0 | 0
Tsuge and Hibino (1983) | -0.5431 | -0.32587 | 0.36315 | 0.35658 | -0.52273 | 0.23299 | 0.23661 | 1 | 0 | 0 | 0
Tsuge and Hibino (1983) | -0.53483 | -0.32587 | 0.36315 | 0.35658 | -0.52273 | 0.23299 | 0.23112 | 1 | 0 | 0 | 0
Tsuge and Hibino (1983) | -0.52568 | -0.32587 | 0.36315 | 0.35658 | -0.52273 | 0.23299 | 0.22482 | 1 | 0 | 0 | 0
Tsuge and Hibino (1983) | -0.50186 | -0.32587 | 0.36315 | 0.35658 | -0.52273 | 0.23299 | 0.24759 | 1 | 0 | 0 | 0
Tsuge and Hibino (1983) | -0.48349 | -0.32587 | 0.36315 | 0.35658 | -0.52273 | 0.23299 | 0.24401 | 1 | 0 | 0 | 0
Tsuge and Hibino (1983) | -0.46376 | -0.32587 | 0.36315 | 0.35658 | -0.52273 | 0.23299 | 0.24934 | 1 | 0 | 0 | 0
Tsuge and Hibino (1983) | -0.44177 | -0.32587 | 0.36315 | 0.35658 | -0.52273 | 0.23299 | 0.2572 | 1 | 0 | 0 | 0
Tsuge and Hibino (1983) | -0.4081 | -0.32587 | 0.36315 | 0.35658 | -0.52273 | 0.23299 | 0.28825 | 1 | 0 | 0 | 0
Tsuge and Hibino (1983) | -0.37877 | -0.32587 | 0.36315 | 0.35658 | -0.52273 | 0.23299 | 0.28191 | 1 | 0 | 0 | 0
Tsuge and Hibino (1983) | -0.34676 | -0.32587 | 0.36315 | 0.35658 | -0.52273 | 0.23299 | 0.29424 | 1 | 0 | 0 | 0
Tsuge and Hibino (1983) | -0.30858 | -0.32587 | 0.36315 | 0.35658 | -0.52273 | 0.23299 | 0.31443 | 1 | 0 | 0 | 0
Tsuge and Hibino (1983) | -0.26353 | -0.32587 | 0.36315 | 0.35658 | -0.52273 | 0.23299 | 0.34112 | 1 | 0 | 0 | 0
Tsuge and Hibino (1983) | -0.22561 | -0.32587 | 0.36315 | 0.35658 | -0.52273 | 0.23299 | 0.3647 | 1 | 0 | 0 | 0
Tsuge and Hibino (1983) | -0.1528 | -0.32587 | 0.36315 | 0.35658 | -0.52273 | 0.23299 | 0.37031 | 1 | 0 | 0 | 0
Tsuge and Hibino (1983) | -0.03787 | -0.32587 | 0.36315 | 0.35658 | -0.52273 | 0.23299 | 0.36823 | 1 | 0 | 0 | 0
Tsuge and Hibino (1983) | 0.055494 | -0.32587 | 0.36315 | 0.35658 | -0.52273 | 0.23299 | 0.40912 | 1 | 0 | 0 | 0
Tsuge and Hibino (1983) | 0.12369 | -0.32587 | 0.36315 | 0.35658 | -0.52273 | 0.23299 | 0.36045 | 1 | 0 | 0 | 0
Tsuge and Hibino (1983) | 0.24048 | -0.32587 | 0.36315 | 0.35658 | -0.52273 | 0.23299 | 0.3687 | 1 | 0 | 0 | 0
Tsuge and Hibino (1983) | 0.38973 | -0.32587 | 0.36315 | 0.35658 | -0.52273 | 0.23299 | 0.34519 | 1 | 0 | 0 | 0
Tsuge and Hibino (1983) | 0.4797 | -0.32587 | 0.36315 | 0.35658 | -0.52273 | 0.23299 | 0.39179 | 1 | 0 | 0 | 0
Tsuge and Hibino (1983) | 0.65047 | -0.32587 | 0.36315 | 0.35658 | -0.52273 | 0.23299 | 0.44918 | 1 | 0 | 0 | 0
Tsuge and Hibino (1983) | 0.76734 | -0.32587 | 0.36315 | 0.35658 | -0.52273 | 0.23299 | 0.49845 | 1 | 0 | 0 | 0
Tsuge and Hibino (1983) | -0.59184 | -0.32587 | 0.36315 | 0.35658 | -0.52273 | 0.23299 | 0.14078 | 0 | 1 | 0 | 0
Tsuge and Hibino (1983) | -0.58781 | -0.32587 | 0.36315 | 0.35658 | -0.52273 | 0.23299 | 0.18618 | 0 | 1 | 0 | 0
Tsuge and Hibino (1983) | -0.57927 | -0.32587 | 0.36315 | 0.35658 | -0.52273 | 0.23299 | 0.20035 | 0 | 1 | 0 | 0
Tsuge and Hibino (1983) | -0.56488 | -0.32587 | 0.36315 | 0.35658 | -0.52273 | 0.23299 | 0.21156 | 0 | 1 | 0 | 0
Tsuge and Hibino (1983) | -0.55606 | -0.32587 | 0.36315 | 0.35658 | -0.52273 | 0.23299 | 0.22051 | 0 | 1 | 0 | 0
Tsuge and Hibino (1983) | -0.54635 | -0.32587 | 0.36315 | 0.35658 | -0.52273 | 0.23299 | 0.22138 | 0 | 1 | 0 | 0
Tsuge and Hibino (1983) | -0.51883 | -0.32587 | 0.36315 | 0.35658 | -0.52273 | 0.23299 | 0.2006 | 0 | 1 | 0 | 0
Tsuge and Hibino (1983) | -0.5086 | -0.32587 | 0.36315 | 0.35658 | -0.52273 | 0.23299 | 0.23283 | 0 | 1 | 0 | 0
Tsuge and Hibino (1983) | -0.49572 | -0.32587 | 0.36315 | 0.35658 | -0.52273 | 0.23299 | 0.23276 | 0 | 1 | 0 | 0
Tsuge and Hibino (1983) | -0.47495 | -0.32587 | 0.36315 | 0.35658 | -0.52273 | 0.23299 | 0.22961 | 0 | 1 | 0 | 0
Tsuge and Hibino (1983) | -0.46761 | -0.32587 | 0.36315 | 0.35658 | -0.52273 | 0.23299 | 0.20007 | 0 | 1 | 0 | 0
Tsuge and Hibino (1983) | -0.45846 | -0.32587 | 0.36315 | 0.35658 | -0.52273 | 0.23299 | 0.16743 | 0 | 1 | 0 | 0
Tsuge and Hibino (1983) | -0.44102 | -0.32587 | 0.36315 | 0.35658 | -0.52273 | 0.23299 | 0.16965 | 0 | 1 | 0 | 0
Tsuge and Hibino (1983) | -0.3672 | -0.32587 | 0.36315 | 0.35658 | -0.52273 | 0.23299 | 0.17772 | 0 | 1 | 0 | 0
Tsuge and Hibino (1983) | -0.3427 | -0.32587 | 0.36315 | 0.35658 | -0.52273 | 0.23299 | 0.16693 | 0 | 1 | 0 | 0
Tsuge and Hibino (1983) | -0.29533 | -0.32587 | 0.36315 | 0.35658 | -0.52273 | 0.23299 | 0.15339 | 0 | 1 | 0 | 0
Tsuge and Hibino (1983) | -0.22321 | -0.32587 | 0.36315 | 0.35658 | -0.52273 | 0.23299 | 0.16932 | 0 | 1 | 0 | 0
Tsuge and Hibino (1983) | -0.1882 | -0.32587 | 0.36315 | 0.35658 | -0.52273 | 0.23299 | 0.18147 | 0 | 1 | 0 | 0
Tsuge and Hibino (1983) | -0.14496 | -0.32587 | 0.36315 | 0.35658 | -0.52273 | 0.23299 | 0.19665 | 0 | 1 | 0 | 0
Tsuge and Hibino (1983) | -0.096827 | -0.32587 | 0.36315 | 0.35658 | -0.52273 | 0.23299 | 0.19698 | 0 | 1 | 0 | 0
Tsuge and Hibino (1983) | -0.028108 | -0.32587 | 0.36315 | 0.35658 | -0.52273 | 0.23299 | 0.21971 | 0 | 1 | 0 | 0
Tsuge and Hibino (1983) | 0.066398 | -0.32587 | 0.36315 | 0.35658 | -0.52273 | 0.23299 | 0.22318 | 0 | 1 | 0 | 0
Tsuge and Hibino (1983) | 0.11038 | -0.32587 | 0.36315 | 0.35658 | -0.52273 | 0.23299 | 0.22284 | 0 | 1 | 0 | 0
Tsuge and Hibino (1983) | 0.23734 | -0.32587 | 0.36315 | 0.35658 | -0.52273 | 0.23299 | 0.22591 | 0 | 1 | 0 | 0
Tsuge and Hibino (1983) | 0.31587 | -0.32587 | 0.36315 | 0.35658 | -0.52273 | 0.23299 | 0.24461 | 0 | 1 | 0 | 0
Tsuge and Hibino (1983) | 0.38737 | -0.32587 | 0.36315 | 0.35658 | -0.52273 | 0.23299 | 0.27194 | 0 | 1 | 0 | 0
Tsuge and Hibino (1983) | 0.54067 | -0.32587 | 0.36315 | 0.35658 | -0.52273 | 0.23299 | 0.3131 | 0 | 1 | 0 | 0
Tsuge and Hibino (1983) | 0.60592 | -0.32587 | 0.36315 | 0.35658 | -0.52273 | 0.23299 | 0.36466 | 0 | 1 | 0 | 0
Tsuge and Hibino (1983) | 0.7294 | -0.32587 | 0.36315 | 0.35658 | -0.52273 | 0.23299 | 0.39448 | 0 | 1 | 0 | 0
Tsuge and Hibino (1983) | -0.59238 | -0.047037 | -0.20942 | 0.29108 | 1.6221 | 0.11375 | 0.92623 | 0 | 0 | 0 | 1
Tsuge and Hibino (1983) | -0.58818 | -0.047037 | -0.20942 | 0.29108 | 1.6221 | 0.11375 | 0.91526 | 0 | 0 | 0 | 1
Tsuge and Hibino (1983) | -0.58154 | -0.047037 | -0.20942 | 0.29108 | 1.6221 | 0.11375 | 0.91154 | 0 | 0 | 0 | 1
Tsuge and Hibino (1983) | -0.57623 | -0.047037 | -0.20942 | 0.29108 | 1.6221 | 0.11375 | 0.91731 | 0 | 0 | 0 | 1
Tsuge and Hibino (1983) | -0.56747 | -0.047037 | -0.20942 | 0.29108 | 1.6221 | 0.11375 | 0.91652 | 0 | 0 | 0 | 1
Tsuge and Hibino (1983) | -0.55576 | -0.047037 | -0.14539 | 0.31212 | 1.6172 | 0.11375 | 0.91081 | 0 | 0 | 0 | 1
Tsuge and Hibino (1983) | -0.54461 | -0.047037 | -0.20942 | 0.29108 | 1.6221 | 0.11375 | 0.91643 | 0 | 0 | 0 | 1
Tsuge and Hibino (1983) | -0.53008 | -0.047037 | -0.20942 | 0.29108 | 1.6221 | 0.11375 | 0.91829 | 0 | 0 | 0 | 1
Tsuge and Hibino (1983) | -0.51249 | -0.047037 | -0.20942 | 0.29108 | 1.6221 | 0.11375 | 0.88541 | 0 | 0 | 0 | 1
Tsuge and Hibino (1983) | -0.49846 | -0.047037 | -0.54434 | 0.43796 | 0.66303 | 0.11375 | 0.9392 | 0 | 0 | 0 | 1
Tsuge and Hibino (1983) | -0.48133 | -0.047037 | -0.54434 | 0.43796 | 0.66303 | 0.11375 | 0.88617 | 0 | 0 | 0 | 1
Tsuge and Hibino (1983) | -0.45861 | -0.047037 | -0.20942 | 0.29108 | 1.6221 | 0.11375 | 0.93935 | 0 | 0 | 0 | 1
Tsuge and Hibino (1983) | -0.44041 | -0.047037 | -0.20942 | 0.29108 | 1.6221 | 0.11375 | 0.91033 | 0 | 0 | 0 | 1
Tsuge and Hibino (1983) | -0.40978 | -0.047037 | -0.20942 | 0.29108 | 1.6221 | 0.11375 | 0.92088 | 0 | 0 | 0 | 1
Tsuge and Hibino (1983) | -0.38358 | -0.047037 | -0.20942 | 0.29108 | 1.6221 | 0.11375 | 0.90134 | 0 | 0 | 0 | 1
Tsuge and Hibino (1983) | -0.34826 | -0.047037 | -0.20942 | 0.29108 | 1.6221 | 0.11375 | 0.94118 | 0 | 0 | 0 | 1
Tsuge and Hibino (1983) | -0.33232 | -0.047037 | -0.20942 | 0.29108 | 1.6221 | 0.11375 | 0.90861 | 0 | 0 | 0 | 1
Tsuge and Hibino (1983) | -0.29561 | -0.047037 | -0.20942 | 0.29108 | 1.6221 | 0.11375 | 0.96856 | 0 | 0 | 0 | 1
Tsuge and Hibino (1983) | -0.24687 | -0.047037 | -0.20942 | 0.29108 | 1.6221 | 0.11375 | 0.98558 | 0 | 0 | 0 | 1
Tsuge and Hibino (1983) | -0.16525 | -0.047037 | -0.20942 | 0.29108 | 1.6221 | 0.11375 | 0.8803 | 0 | 0 | 0 | 1
Tsuge and Hibino (1983) | -0.089105 | -0.047037 | -0.20942 | 0.29108 | 1.6221 | 0.11375 | 1.0155 | 0 | 0 | 0 | 1
Tsuge and Hibino (1983) | 0.022871 | -0.047037 | -0.20942 | 0.29108 | 1.6221 | 0.11375 | 0.84529 | 0 | 0 | 0 | 1
Tsuge and Hibino (1983) | 0.087444 | -0.047037 | -0.20942 | 0.29108 | 1.6221 | 0.11375 | 0.91228 | 0 | 0 | 0 | 1
Tsuge and Hibino (1983) | 0.20771 | -0.047037 | -0.20942 | 0.29108 | 1.6221 | 0.11375 | 1.0354 | 0 | 0 | 0 | 1
Tsuge and Hibino (1983) | 0.29107 | -0.047037 | -0.20942 | 0.29108 | 1.6221 | 0.11375 | 0.93946 | 0 | 0 | 0 | 1
Tsuge and Hibino (1983) | 0.47812 | -0.047037 | -0.20942 | 0.29108 | 1.6221 | 0.11375 | 0.88052 | 0 | 0 | 0 | 1
Tsuge and Hibino (1983) | 0.65662 | -0.047037 | -0.33502 | 0.30418 | 1.1931 | 0.11375 | 0.87111 | 0 | 0 | 0 | 1
Tsuge and Hibino (1983) | 0.8711 | -0.047037 | -0.20942 | 0.29108 | 1.6221 | 0.11375 | 0.98463 | 0 | 0 | 0 | 1
Tsuge and Hibino (1983) | 1.1085 | -0.047037 | -0.20942 | 0.29108 | 1.6221 | 0.11375 | 1.0894 | 0 | 0 | 0 | 1
Tsuge and Hibino (1983) | -0.59483 | -0.047037 | -0.094908 | 0.30418 | 1.1931 | 0.11375 | 0.66653 | 0 | 0 | 0 | 1
Tsuge and Hibino (1983) | -0.59067 | -0.047037 | -0.094908 | 0.30418 | 1.1931 | 0.11375 | 0.66008 | 0 | 0 | 0 | 1
Tsuge and Hibino (1983) | -0.58566 | -0.047037 | 0.019606 | 0.31728 | 0.76416 | 0.11375 | 0.65246 | 0 | 0 | 0 | 1
Tsuge and Hibino (1983) | -0.57896 | -0.047037 | -0.094908 | 0.30418 | 1.1931 | 0.11375 | 0.66091 | 0 | 0 | 0 | 1
Tsuge and Hibino (1983) | -0.57319 | -0.047037 | -0.030879 | 0.32522 | 1.1882 | 0.11375 | 0.67647 | 0 | 0 | 0 | 1
Tsuge and Hibino (1983) | -0.56309 | -0.047037 | -0.094908 | 0.30418 | 1.1931 | 0.11375 | 0.68875 | 0 | 0 | 0 | 1
Tsuge and Hibino (1983) | -0.54937 | -0.047037 | -0.094908 | 0.30418 | 1.1931 | 0.11375 | 0.68711 | 0 | 0 | 0 | 1
Tsuge and Hibino (1983) | -0.53089 | -0.047037 | -0.20942 | 0.29108 | 1.6221 | 0.11375 | 0.71718 | 0 | 0 | 0 | 1
Tsuge and Hibino (1983) | -0.50231 | -0.047037 | -0.54434 | 0.43796 | 0.66303 | 0.11375 | 0.74521 | 0 | 0 | 0 | 1
Tsuge and Hibino (1983) | -0.47079 | -0.047037 | -0.20942 | 0.29108 | 1.6221 | 0.11375 | 0.76484 | 0 | 0 | 0 | 1
Tsuge and Hibino (1983) | -0.4489 | -0.047037 | -0.20942 | 0.29108 | 1.6221 | 0.11375 | 0.74752 | 0 | 0 | 0 | 1
Tsuge and Hibino (1983) | -0.41955 | -0.047037 | -0.20942 | 0.29108 | 1.6221 | 0.11375 | 0.79061 | 0 | 0 | 0 | 1
Tsuge and Hibino (1983) | -0.36807 | -0.047037 | -0.20942 | 0.29108 | 1.6221 | 0.11375 | 0.76959 | 0 | 0 | 0 | 1
Tsuge and Hibino (1983) | -0.32712 | -0.047037 | -0.20942 | 0.29108 | 1.6221 | 0.11375 | 0.84603 | 0 | 0 | 0 | 1
Tsuge and Hibino (1983) | -0.29908 | -0.047037 | -0.20942 | 0.29108 | 1.6221 | 0.11375 | 0.83013 | 0 | 0 | 0 | 1
Tsuge and Hibino (1983) | -0.25343 | -0.047037 | -0.20942 | 0.28049 | 1.6221 | 0.11375 | 0.64877 | 0 | 0 | 0 | 1
Tsuge and Hibino (1983) | -0.15998 | -0.047037 | -0.20327 | 0.2318 | 1.5986 | 0.11375 | 0.57568 | 0 | 0 | 0 | 1
Tsuge and Hibino (1983) | -0.088753 | -0.047037 | -0.20942 | 0.29108 | 1.6221 | 0.11375 | 0.61016 | 0 | 0 | 0 | 1
Tsuge and Hibino (1983) | 0.025129 | -0.047037 | -0.20942 | 0.29108 | 1.6221 | 0.11375 | 0.67247 | 0 | 0 | 0 | 1
Tsuge and Hibino (1983) | 0.086964 | -0.047037 | -0.20942 | 0.29108 | 1.6221 | 0.11375 | 0.66469 | 0 | 0 | 0 | 1
Tsuge and Hibino (1983) | 0.20076 | -0.047037 | -0.20942 | 0.29108 | 1.6221 | 0.11375 | 0.67759 | 0 | 0 | 0 | 1
Tsuge and Hibino (1983) | 0.33388 | -0.047037 | -0.20942 | 0.29108 | 1.6221 | 0.11375 | 0.89768 | 0 | 0 | 0 | 1
Tsuge and Hibino (1983) | 0.48115 | -0.047037 | -0.20942 | 0.29108 | 1.6221 | 0.11375 | 0.93919 | 0 | 0 | 0 | 1
Tsuge and Hibino (1983) | 0.70424 | -0.047037 | -0.20942 | 0.29108 | 1.6221 | 0.11375 | 0.97355 | 0 | 0 | 0 | 1
Tsuge and Hibino (1983) | 0.96867 | -0.047037 | -0.20942 | 0.29108 | 1.6221 | 0.11375 | 1.053 | 0 | 0 | 0 | 1
Tsuge and Hibino (1983) | -0.59449 | -0.047037 | -0.070282 | 0.067051 | 1.0992 | 0.11375 | 0.37647 | 0 | 0 | 0 | 1
Tsuge and Hibino (1983) | -0.59102 | -0.047037 | 0.031919 | 0.19872 | 0.71718 | 0.11375 | 0.41924 | 0 | 0 | 0 | 1
Tsuge and Hibino (1983) | -0.58534 | -0.047037 | 0.031919 | 0.19872 | 0.71718 | 0.11375 | 0.43932 | 0 | 0 | 0 | 1
Tsuge and Hibino (1983) | -0.57901 | -0.047037 | -0.082595 | 0.18562 | 1.1461 | 0.11375 | 0.42933 | 0 | 0 | 0 | 1
Tsuge and Hibino (1983) | -0.57272 | -0.047037 | -0.018566 | 0.20666 | 1.1413 | 0.11375 | 0.45215 | 0 | 0 | 0 | 1
Tsuge and Hibino (1983) | -0.56447 | -0.047037 | -0.082595 | 0.18562 | 1.1461 | 0.11375 | 0.47915 | 0 | 0 | 0 | 1
Tsuge and Hibino (1983) | -0.54834 | -0.047037 | -0.082595 | 0.18562 | 1.1461 | 0.11375 | 0.53955 | 0 | 0 | 0 | 1
Tsuge and Hibino (1983) | -0.53121 | -0.047037 | -0.19711 | 0.17252 | 1.5751 | 0.11375 | 0.5595 | 0 | 0 | 0 | 1
Tsuge and Hibino (1983) | -0.50686 | -0.047037 | -0.094908 | 0.30418 | 1.1931 | 0.11375 | 0.57491 | 0 | 0 | 0 | 1
Tsuge and Hibino (1983) | -0.47284 | -0.047037 | -0.20942 | 0.29108 | 1.6221 | 0.11375 | 0.61494 | 0 | 0 | 0 | 1
Tsuge and Hibino (1983) | -0.44833 | -0.047037 | -0.20327 | 0.2318 | 1.5986 | 0.11375 | 0.57532 | 0 | 0 | 0 | 1
Tsuge and Hibino (1983) | -0.41761 | -0.047037 | -0.20942 | 0.29108 | 1.6221 | 0.11375 | 0.65374 | 0 | 0 | 0 | 1
Tsuge and Hibino (1983) | -0.36758 | -0.047037 | -0.20942 | 0.30961 | 1.6221 | 0.11375 | 0.66036 | 0 | 0 | 0 | 1
Tsuge and Hibino (1983) | -0.32258 | -0.047037 | -0.094908 | 0.30418 | 1.1931 | 0.11375 | 0.66288 | 0 | 0 | 0 | 1
Tsuge and Hibino (1983) | -0.29111 | -0.047037 | -0.20942 | 0.29108 | 1.6221 | 0.11375 | 0.66139 | 0 | 0 | 0 | 1
Tsuge and Hibino (1983) | -0.22948 | -0.047037 | -0.19711 | 0.17252 | 1.5751 | 0.11375 | 0.46708 | 0 | 0 | 0 | 1
Tsuge and Hibino (1983) | -0.10115 | -0.047037 | -0.19711 | 0.17252 | 1.5751 | 0.11375 | 0.4886 | 0 | 0 | 0 | 1
Tsuge and Hibino (1983) | -0.012016 | -0.047037 | -0.19711 | 0.17252 | 1.5751 | 0.11375 | 0.51023 | 0 | 0 | 0 | 1
Tsuge and Hibino (1983) | 0.085417 | -0.047037 | -0.20942 | 0.29108 | 1.6221 | 0.11375 | 0.61332 | 0 | 0 | 0 | 1
Tsuge and Hibino (1983) | 0.31807 | -0.047037 | -0.20942 | 0.29108 | 1.6221 | 0.11375 | 0.68341 | 0 | 0 | 0 | 1
Tsuge and Hibino (1983) | 0.45753 | -0.047037 | -0.20942 | 0.29108 | 1.6221 | 0.11375 | 0.70046 | 0 | 0 | 0 | 1
Tsuge and Hibino (1983) | 0.60992 | -0.047037 | -0.20942 | 0.29108 | 1.6221 | 0.11375 | 0.70936 | 0 | 0 | 0 | 1
Tsuge and Hibino (1983) | 0.85584 | -0.047037 | -0.20942 | 0.29108 | 1.6221 | 0.11375 | 0.71583 | 0 | 0 | 0 | 1
Tsuge and Hibino (1983) | 0.96948 | -0.047037 | -0.20942 | 0.29108 | 1.6221 | 0.11375 | 0.78608 | 0 | 0 | 0 | 1
Tsuge and Hibino (1983) | -0.59168 | 0.38252 | 0.019606 | 0.31728 | 0.76416 | 0.11375 | 0.82038 | 0 | 0 | 0 | 1
Tsuge and Hibino (1983) | -0.58637 | 0.38252 | -0.094908 | 0.30418 | 1.1931 | 0.11375 | 0.89438 | 0 | 0 | 0 | 1
Tsuge and Hibino (1983) | -0.57988 | 0.38252 | -0.20942 | 0.29108 | 1.6221 | 0.11375 | 1.0044 | 0 | 0 | 0 | 1
Tsuge and Hibino (1983) | -0.57002 | 0.38252 | -0.20942 | 0.29108 | 1.6221 | 0.11375 | 0.98646 | 0 | 0 | 0 | 1
Tsuge and Hibino (1983) | -0.55997 | 0.38252 | -0.030879 | 0.32522 | 1.1882 | 0.11375 | 0.921 | 0 | 0 | 0 | 1
Tsuge and Hibino (1983) | -0.54945 | 0.38252 | -0.094908 | 0.30418 | 1.1931 | 0.11375 | 0.94318 | 0 | 0 | 0 | 1
Tsuge and Hibino (1983) | -0.53397 | 0.38252 | -0.20942 | 0.29108 | 1.6221 | 0.11375 | 0.96419 | 0 | 0 | 0 | 1
Tsuge and Hibino (1983) | -0.51702 | 0.38252 | -0.20942 | 0.29108 | 1.6221 | 0.11375 | 1.0989 | 0 | 0 | 0 | 1
Tsuge and Hibino (1983) | -0.49564 | 0.38252 | -0.54434 | 0.43796 | 0.66303 | 0.11375 | 1.119 | 0 | 0 | 0 | 1
Tsuge and Hibino (1983) | -0.46868 | 0.38252 | -0.20942 | 0.29108 | 1.6221 | 0.11375 | 1.0578 | 0 | 0 | 0 | 1
Tsuge and Hibino (1983) | -0.43178 | 0.38252 | -0.20942 | 0.29108 | 1.6221 | 0.11375 | 1.0903 | 0 | 0 | 0 | 1
Tsuge and Hibino (1983) | -0.39922 | 0.38252 | -0.081364 | 0.33316 | 1.6123 | 0.11375 | 1.1216 | 0 | 0 | 0 | 1
Tsuge and Hibino (1983) | -0.35162 | 0.38252 | -0.20942 | 0.29108 | 1.6221 | 0.11375 | 1.1858 | 0 | 0 | 0 | 1
Tsuge and Hibino (1983) | -0.29645 | 0.38252 | -0.20942 | 0.29108 | 1.6221 | 0.11375 | 1.2229 | 0 | 0 | 0 | 1
Tsuge and Hibino (1983) | -0.22563 | 0.38252 | -0.094908 | 0.30418 | 1.1931 | 0.11375 | 1.1822 | 0 | 0 | 0 | 1
Tsuge and Hibino (1983) | -0.17278 | 0.38252 | -0.20942 | 0.29108 | 1.6221 | 0.11375 | 1.3049 | 0 | 0 | 0 | 1
Tsuge and Hibino (1983) | -0.092881 | 0.38252 | -0.20942 | 0.29108 | 1.6221 | 0.11375 | 1.3987 | 0 | 0 | 0 | 1
Tsuge and Hibino (1983) | -0.011052 | 0.38252 | -0.20942 | 0.29108 | 1.6221 | 0.11375 | 1.5787 | 0 | 0 | 0 | 1
Tsuge and Hibino (1983) | 0.11803 | 0.38252 | -0.094908 | 0.30418 | 1.1931 | 0.11375 | 1.8676 | 0 | 0 | 0 | 1
Tsuge and Hibino (1983) | 0.25194 | 0.38252 | -0.20942 | 0.29108 | 1.6221 | 0.11375 | 1.8636 | 0 | 0 | 0 | 1
Tsuge and Hibino (1983) | 0.38286 | 0.38252 | -0.20942 | 0.29108 | 1.6221 | 0.11375 | 1.9558 | 0 | 0 | 0 | 1
Tsuge and Hibino (1983) | 0.52996 | 0.38252 | -0.20942 | 0.19647 | 1.6221 | 0.11375 | 2.0374 | 0 | 0 | 0 | 1
Tsuge and Hibino (1983) | 0.67862 | 0.38252 | -0.20942 | 0.19647 | 1.6221 | 0.11375 | 2.0633 | 0 | 0 | 0 | 1
Tsuge and Hibino (1983) | 0.89034 | 0.38252 | -0.094908 | 0.20958 | 1.1931 | 0.11375 | 2.2354 | 0 | 0 | 0 | 1
Tsuge and Hibino (1983) | 1.1382 | 0.38252 | -0.20327 | 0.19583 | 1.6172 | 0.11375 | 1.9241 | 0 | 0 | 0 | 1
Tsuge and Hibino (1983) | -0.59209 | 0.38252 | 0.14643 | 0.21182 | 0.28822 | 0.11375 | 0.35906 | 0 | 0 | 0 | 1
Tsuge and Hibino (1983) | -0.58568 | 0.38252 | -0.15869 | 0.0099678 | -0.2112 | 0.11375 | 0.40067 | 0 | 0 | 0 | 1
Tsuge and Hibino (1983) | -0.57938 | 0.38252 | 0.031919 | 0.19872 | 0.71718 | 0.11375 | 0.41473 | 0 | 0 | 0 | 1
Tsuge and Hibino (1983) | -0.56938 | 0.38252 | -0.018566 | 0.20666 | 1.1413 | 0.11375 | 0.45037 | 0 | 0 | 0 | 1
Tsuge and Hibino (1983) | -0.55893 | 0.38252 | 0.040784 | 0.14137 | 0.42327 | 0.11375 | 0.50602 | 0 | 0 | 0 | 1
Tsuge and Hibino (1983) | -0.54756 | 0.38252 | -0.082595 | 0.18562 | 1.1461 | 0.11375 | 0.54449 | 0 | 0 | 0 | 1
Tsuge and Hibino (1983) | -0.53356 | 0.38252 | -0.074961 | -0.01927 | 0.38608 | 0.11375 | 0.50985 | 0 | 0 | 0 | 1
Tsuge and Hibino (1983) | -0.5106 | 0.38252 | -0.088752 | 0.2449 | 1.1696 | 0.11375 | 0.57507 | 0 | 0 | 0 | 1
Tsuge and Hibino (1983) | -0.4918 | 0.38252 | -0.094908 | 0.30418 | 1.1931 | 0.11375 | 0.65134 | 0 | 0 | 0 | 1
Tsuge and Hibino (1983) | -0.46683 | 0.38252 | -0.20942 | 0.29108 | 1.6221 | 0.11375 | 0.78166 | 0 | 0 | 0 | 1
Tsuge and Hibino (1983) | -0.43221 | 0.38252 | -0.20942 | 0.29108 | 1.6221 | 0.11375 | 0.92934 | 0 | 0 | 0 | 1
Tsuge and Hibino (1983) | -0.39666 | 0.38252 | -0.081364 | 0.33316 | 1.6123 | 0.11375 | 0.99678 | 0 | 0 | 0 | 1
Tsuge and Hibino (1983) | -0.34617 | 0.38252 | -0.20942 | 0.29108 | 1.6221 | 0.11375 | 1.1392 | 0 | 0 | 0 | 1
Tsuge and Hibino (1983) | -0.29629 | 0.38252 | -0.20942 | 0.29108 | 1.6221 | 0.11375 | 1.1679 | 0 | 0 | 0 | 1
Tsuge and Hibino (1983) | -0.24335 | 0.38252 | -0.20942 | 0.29108 | 1.6221 | 0.11375 | 1.1723 | 0 | 0 | 0 | 1
Tsuge and Hibino (1983) | -0.16223 | 0.38252 | -0.20942 | 0.29108 | 1.6221 | 0.11375 | 1.2149 | 0 | 0 | 0 | 1
Tsuge and Hibino (1983) | -0.088004 | 0.38252 | -0.20942 | 0.29108 | 1.6221 | 0.11375 | 1.3023 | 0 | 0 | 0 | 1
Tsuge and Hibino (1983) | -0.0074155 | 0.38252 | -0.20942 | 0.29108 | 1.6221 | 0.11375 | 1.4121 | 0 | 0 | 0 | 1
Tsuge and Hibino (1983) | 0.1101 | 0.38252 | -0.20942 | 0.29108 | 1.6221 | 0.11375 | 1.4873 | 0 | 0 | 0 | 1
Tsuge and Hibino (1983) | 0.23565 | 0.38252 | -0.20942 | 0.29108 | 1.6221 | 0.11375 | 1.5264 | 0 | 0 | 0 | 1
Tsuge and Hibino (1983) | 0.45304 | 0.38252 | -0.20942 | 0.29108 | 1.6221 | 0.11375 | 1.7039 | 0 | 0 | 0 | 1
Tsuge and Hibino (1983) | 0.66502 | 0.38252 | -0.19095 | 0.19252 | 1.6009 | 0.11375 | 1.5203 | 0 | 0 | 0 | 1
Tsuge and Hibino (1983) | 0.8969 | 0.38252 | -0.20942 | 0.29108 | 1.6221 | 0.11375 | 1.6793 | 0 | 0 | 0 | 1
Tsuge and Hibino (1983) | -0.59081 | 0.38252 | 0.14028 | 0.2711 | 0.31171 | 0.11375 | 0.016136 | 0 | 0 | 0 | 1
Tsuge and Hibino (1983) | -0.58495 | 0.38252 | -0.15623 | -0.10558 | -0.20957 | 0.11375 | 0.1079 | 0 | 0 | 0 | 1
Tsuge and Hibino (1983) | -0.57927 | 0.38252 | 0.031919 | 0.19872 | 0.71718 | 0.11375 | 0.12041 | 0 | 0 | 0 | 1
Tsuge and Hibino (1983) | -0.56939 | 0.38252 | -0.35964 | 0.41282 | 0.20569 | 0.11375 | 0.20943 | 0 | 0 | 0 | 1
Tsuge and Hibino (1983) | -0.55894 | 0.38252 | -0.20671 | -0.09764 | 0.2145 | 0.11375 | 0.21652 | 0 | 0 | 0 | 1
Tsuge and Hibino (1983) | -0.54726 | 0.38252 | 0.038076 | 0.13943 | 0.6937 | 0.11375 | 0.37458 | 0 | 0 | 0 | 1
Tsuge and Hibino (1983) | -0.53314 | 0.38252 | -0.26459 | -0.17796 | 0.19591 | 0.11375 | 0.34757 | 0 | 0 | 0 | 1
Tsuge and Hibino (1983) | -0.5112 | 0.38252 | -0.070282 | 0.067051 | 1.0992 | 0.11375 | 0.34944 | 0 | 0 | 0 | 1
Tsuge and Hibino (1983) | -0.49105 | 0.38252 | -0.070282 | 0.067051 | 1.0992 | 0.11375 | 0.37506 | 0 | 0 | 0 | 1
Tsuge and Hibino (1983) | -0.46756 | 0.38252 | -0.20327 | 0.2318 | 1.5986 | 0.11375 | 0.59507 | 0 | 0 | 0 | 1
Tsuge and Hibino (1983) | -0.43285 | 0.38252 | -0.094908 | 0.30418 | 1.1931 | 0.11375 | 0.69667 | 0 | 0 | 0 | 1
Tsuge and Hibino (1983) | -0.3959 | 0.38252 | -0.081364 | 0.33316 | 1.6123 | 0.11375 | 0.74063 | 0 | 0 | 0 | 1
Tsuge and Hibino (1983) | -0.34552 | 0.38252 | -0.20942 | 0.30961 | 1.6221 | 0.11375 | 0.84471 | 0 | 0 | 0 | 1
Tsuge and Hibino (1983) | -0.29469 | 0.38252 | -0.20942 | 0.29108 | 1.6221 | 0.11375 | 0.87042 | 0 | 0 | 0 | 1
Tsuge and Hibino (1983) | -0.23022 | 0.38252 | -0.20942 | 0.29108 | 1.6221 | 0.11375 | 1.0662 | 0 | 0 | 0 | 1
Tsuge and Hibino (1983) | -0.17393 | 0.38252 | -0.20942 | 0.29108 | 1.6221 | 0.11375 | 1.0711 | 0 | 0 | 0 | 1
Tsuge and Hibino (1983) | -0.082849 | 0.38252 | -0.20942 | 0.29108 | 1.6221 | 0.11375 | 1.1715 | 0 | 0 | 0 | 1
Tsuge and Hibino (1983) | -0.00659 | 0.38252 | -0.20942 | 0.29108 | 1.6221 | 0.11375 | 1.3412 | 0 | 0 | 0 | 1
Tsuge and Hibino (1983) | 0.22929 | 0.38252 | -0.20942 | 0.29108 | 1.6221 | 0.11375 | 1.5761 | 0 | 0 | 0 | 1
Tsuge and Hibino (1983) | 0.46214 | 0.38252 | -0.20942 | 0.29108 | 1.6221 | 0.11375 | 1.6265 | 0 | 0 | 0 | 1
Tsuge and Hibino (1983) | 0.66516 | 0.38252 | -0.19095 | 0.19252 | 1.6009 | 0.11375 | 1.7343 | 0 | 0 | 0 | 1
Tsuge and Hibino (1983) | 0.90267 | 0.38252 | -0.20942 | 0.29108 | 1.6221 | 0.11375 | 1.8719 | 0 | 0 | 0 | 1
Lee et al. (2021) | 0.7401 | 0.36745 | 0.42471 | -0.21739 | -0.45749 | 0.11375 | 0.11982 | 0 | 0 | 0 | 0
Lee et al. (2021) | 0.7401 | 0.36745 | 0.10457 | -0.21375 | 0.53744 | 0.11375 | -0.0094134 | 0 | 0 | 0 | 0
Lee et al. (2021) | 0.7401 | 0.36745 | 0.024531 | -0.20084 | 0.80657 | 0.11375 | 0.32127 | 0 | 0 | 0 | 0
Lee et al. (2021) | 0.7401 | 0.36745 | -0.067819 | -0.15023 | 1.2143 | 0.11375 | 0.10181 | 0 | 0 | 0 | 0
Lee et al. (2021) | 0.7401 | 0.36745 | -0.15401 | 0.028411 | 1.4182 | 0.11375 | 0.42789 | 0 | 0 | 0 | 0
Lee et al. (2021) | 0.7401 | 0.36745 | -0.21558 | 0.34004 | 1.5732 | 0.11375 | 0.84262 | 0 | 0 | 0 | 0
Lee et al. (2021) | 0.7401 | 0.36745 | 0.42471 | -0.21739 | -0.45749 | 0.17337 | 0.011472 | 0 | 0 | 0 | 0
Lee et al. (2021) | 2.0927 | 0.36745 | 0.42471 | -0.21739 | -0.45749 | 0.17337 | 1.1549 | 0 | 0 | 0 | 0
Lee et al. (2021) | 3.4453 | 0.36745 | 0.42471 | -0.21739 | -0.45749 | 0.17337 | 1.3756 | 0 | 0 | 0 | 0
Lee et al. (2021) | 0.7401 | 0.36745 | 0.10457 | -0.21375 | 0.53744 | 0.17337 | 0.20187 | 0 | 0 | 0 | 0
Lee et al. (2021) | 2.0927 | 0.36745 | 0.10457 | -0.21375 | 0.53744 | 0.17337 | 1.3195 | 0 | 0 | 0 | 0
Lee et al. (2021) | 3.4453 | 0.36745 | 0.10457 | -0.21375 | 0.53744 | 0.17337 | 1.7134 | 0 | 0 | 0 | 0
Lee et al. (2021) | 0.7401 | 0.36745 | 0.024531 | -0.20084 | 0.80657 | 0.17337 | 0.20187 | 0 | 0 | 0 | 0
Lee et al. (2021) | 2.0927 | 0.36745 | 0.024531 | -0.20084 | 0.80657 | 0.17337 | 1.017 | 0 | 0 | 0 | 0
Lee et al. (2021) | 3.4453 | 0.36745 | 0.024531 | -0.20084 | 0.80657 | 0.17337 | 1.8326 | 0 | 0 | 0 | 0
Lee et al. (2021) | 0.7401 | 0.36745 | -0.067819 | -0.15023 | 1.2143 | 0.17337 | 0.33591 | 0 | 0 | 0 | 0
Lee et al. (2021) | 2.0927 | 0.36745 | -0.067819 | -0.15023 | 1.2143 | 0.17337 | 1.3195 | 0 | 0 | 0 | 0
Lee et al. (2021) | 3.4453 | 0.36745 | -0.067819 | -0.15023 | 1.2143 | 0.17337 | 1.9464 | 0 | 0 | 0 | 0
Lee et al. (2021) | 0.7401 | 0.36745 | -0.15401 | 0.028411 | 1.4182 | 0.17337 | 1.4735 | 0 | 0 | 0 | 0
Lee et al. (2021) | 2.0927 | 0.36745 | -0.15401 | 0.028411 | 1.4182 | 0.17337 | 2.0434 | 0 | 0 | 0 | 0
Lee et al. (2021) | 3.4453 | 0.36745 | -0.15401 | 0.028411 | 1.4182 | 0.17337 | 2.4594 | 0 | 0 | 0 | 0
Lee et al. (2021) | 0.7401 | 0.36745 | -0.21558 | 0.34004 | 1.5732 | 0.17337 | 1.158 | 0 | 0 | 0 | 0
Lee et al. (2021) | 2.0927 | 0.36745 | -0.21558 | 0.34004 | 1.5732 | 0.17337 | 2.5094 | 0 | 0 | 0 | 0
Lee et al. (2021) | 3.4453 | 0.36745 | -0.21558 | 0.34004 | 1.5732 | 0.17337 | 2.8329 | 0 | 0 | 0 | 0
Lee et al. (2021) | 0.7401 | 2.6283 | 0.42471 | -0.21739 | -0.45749 | 0.17337 | 0.43914 | 0 | 0 | 0 | 0
Lee et al. (2021) | 2.0927 | 2.6283 | 0.42471 | -0.21739 | -0.45749 | 0.17337 | 1.5716 | 0 | 0 | 0 | 0
Lee et al. (2021) | 3.4453 | 2.6283 | 0.42471 | -0.21739 | -0.45749 | 0.17337 | 2.0915 | 0 | 0 | 0 | 0
Lee et al. (2021) | 0.7401 | 2.6283 | 0.10457 | -0.21375 | 0.53744 | 0.17337 | 0.44458 | 0 | 0 | 0 | 0
Lee et al. (2021) | 2.0927 | 2.6283 | 0.10457 | -0.21375 | 0.53744 | 0.17337 | 1.7278 | 0 | 0 | 0 | 0
Lee et al. (2021) | 3.4453 | 2.6283 | 0.10457 | -0.21375 | 0.53744 | 0.17337 | 2.6114 | 0 | 0 | 0 | 0
Lee et al. (2021) | 0.7401 | 2.6283 | 0.024531 | -0.20084 | 0.80657 | 0.17337 | 0.51801 | 0 | 0 | 0 | 0
Lee et al. (2021) | 2.0927 | 2.6283 | 0.024531 | -0.20084 | 0.80657 | 0.17337 | 1.5716 | 0 | 0 | 0 | 0
Lee et al. (2021) | 3.4453 | 2.6283 | 0.024531 | -0.20084 | 0.80657 | 0.17337 | 1.7331 | 0 | 0 | 0 | 0
Lee et al. (2021) | 0.7401 | 2.6283 | -0.067819 | -0.15023 | 1.2143 | 0.17337 | 0.51801 | 0 | 0 | 0 | 0
Lee et al. (2021) | 2.0927 | 2.6283 | -0.067819 | -0.15023 | 1.2143 | 0.17337 | 2.2936 | 0 | 0 | 0 | 0
Lee et al. (2021) | 3.4453 | 2.6283 | -0.067819 | -0.15023 | 1.2143 | 0.17337 | 2.6114 | 0 | 0 | 0 | 0
Lee et al. (2021) | 0.7401 | 2.6283 | -0.15401 | 0.028411 | 1.4182 | 0.17337 | 1.1877 | 0 | 0 | 0 | 0
Lee et al. (2021) | 2.0927 | 2.6283 | -0.15401 | 0.028411 | 1.4182 | 0.17337 | 2.4532 | 0 | 0 | 0 | 0
Lee et al. (2021) | 3.4453 | 2.6283 | -0.15401 | 0.028411 | 1.4182 | 0.17337 | 2.8684 | 0 | 0 | 0 | 0
Lee et al. (2021) | 0.7401 | 2.6283 | -0.21558 | 0.34004 | 1.5732 | 0.17337 | 1.7269 | 0 | 0 | 0 | 0
Lee et al. (2021) | 2.0927 | 2.6283 | -0.21558 | 0.34004 | 1.5732 | 0.17337 | 3.7395 | 0 | 0 | 0 | 0
Lee et al. (2021) | 3.4453 | 2.6283 | -0.21558 | 0.34004 | 1.5732 | 0.17337 | 3.9689 | 0 | 0 | 0 | 0
Lee et al. (2021) | 0.7401 | 0.36745 | 0.42471 | -0.21739 | -0.45749 | 0.11375 | 0.19778 | 0 | 0 | 0 | 0
Muiljwik & Akwar (2019) | 0.062718 | 0.028324 | 0.37546 | -0.22102 | -0.49826 | 0.11375 | -0.053667 | 0 | 0 | 0 | 0
Muiljwik & Akwar (2019) | 0.062718 | 0.028324 | 0.37546 | -0.22102 | -0.49826 | 0.11375 | -0.014747 | 0 | 0 | 0 | 0
Muiljwik & Akwar (2019) | 0.062718 | 0.028324 | 0.37546 | -0.22102 | -0.49826 | 0.11375 | -0.040694 | 0 | 0 | 0 | 0
Muiljwik & Akwar (2019) | 0.062718 | 0.028324 | 0.37546 | -0.22102 | -0.49826 | 0.11375 | -0.02772 | 0 | 0 | 0 | 0
Muiljwik & Akwar (2019) | 0.062718 | 0.028324 | 0.37546 | -0.22102 | -0.49826 | 0.11375 | -0.02772 | 0 | 0 | 0 | 0
Muiljwik & Akwar (2019) | 0.062718 | 0.028324 | 0.37546 | -0.22102 | -0.49826 | 0.11375 | -0.0017729 | 0 | 0 | 0 | 0
Muiljwik & Akwar (2019) | -0.51294 | 0.028324 | -0.6133 | -0.22102 | -0.49826 | 0.11375 | -0.59593 | 0 | 0 | 0 | 0
Muiljwik & Akwar (2019) | -0.49331 | 0.028324 | -1.043 | -0.22102 | -0.49826 | 0.11375 | -0.61421 | 0 | 0 | 0 | 0
Muiljwik & Akwar (2019) | -0.47928 | 0.028324 | -0.6133 | -0.22102 | -0.49826 | 0.11375 | -0.5685 | 0 | 0 | 0 | 0
Muiljwik & Akwar (2019) | -0.45825 | 0.028324 | -0.6133 | -0.22102 | -0.49826 | 0.11375 | -0.5794 | 0 | 0 | 0 | 0
Muiljwik & Akwar (2019) | -0.44142 | 0.028324 | -0.6133 | -0.22102 | -0.49826 | 0.11375 | -0.53674 | 0 | 0 | 0 | 0
Muiljwik & Akwar (2019) | -0.42553 | 0.028324 | -0.35102 | -0.22102 | -0.49826 | 0.11375 | -0.51846 | 0 | 0 | 0 | 0
Muiljwik & Akwar (2019) | -0.4087 | 0.028324 | -0.35102 | -0.22102 | -0.49826 | 0.11375 | -0.51846 | 0 | 0 | 0 | 0
Muiljwik & Akwar (2019) | -0.39188 | 0.028324 | -0.35102 | -0.22102 | -0.49826 | 0.11375 | -0.51236 | 0 | 0 | 0 | 0
Muiljwik & Akwar (2019) | -0.37505 | 0.028324 | -0.35102 | -0.22102 | -0.49826 | 0.11375 | -0.51846 | 0 | 0 | 0 | 0
Muiljwik & Akwar (2019) | -0.35729 | 0.028324 | 0.37546 | -0.22102 | -0.49826 | 0.11375 | -0.48798 | 0 | 0 | 0 | 0
Muiljwik & Akwar (2019) | -0.34233 | 0.028324 | 0.37546 | -0.22102 | -0.49826 | 0.11375 | -0.4636 | 0 | 0 | 0 | 0
Muiljwik & Akwar (2019) | -0.32737 | 0.028324 | 0.37546 | -0.22102 | -0.49826 | 0.11375 | -0.42704 | 0 | 0 | 0 | 0
Muiljwik & Akwar (2019) | -0.30961 | 0.028324 | 0.37546 | -0.22102 | -0.49826 | 0.11375 | -0.39047 | 0 | 0 | 0 | 0
Muiljwik & Akwar (2019) | -0.29278 | 0.028324 | 0.38408 | -0.22102 | -0.49826 | 0.11375 | -0.37828 | 0 | 0 | 0 | 0
Muiljwik & Akwar (2019) | -0.27502 | 0.028324 | 0.37546 | -0.22102 | -0.49826 | 0.11375 | -0.36609 | 0 | 0 | 0 | 0
Muiljwik & Akwar (2019) | -0.25819 | 0.028324 | 0.13289 | -0.22102 | -0.49826 | 0.11375 | -0.3478 | 0 | 0 | 0 | 0
Muiljwik & Akwar (2019) | -0.24043 | 0.028324 | -0.11707 | -0.22102 | -0.49826 | 0.11375 | -0.34171 | 0 | 0 | 0 | 0
Muiljwik & Akwar (2019) | -0.22361 | 0.028324 | 0.37546 | -0.22102 | -0.49826 | 0.11375 | -0.32343 | 0 | 0 | 0 | 0
Muiljwik & Akwar (2019) | -0.20678 | 0.028324 | 0.38408 | -0.22102 | -0.49826 | 0.11375 | -0.29905 | 0 | 0 | 0 | 0
Muiljwik & Akwar (2019) | -0.19182 | 0.028324 | 0.37177 | -0.22102 | -0.49826 | 0.11375 | -0.26857 | 0 | 0 | 0 | 0
Muiljwik & Akwar (2019) | -0.17312 | 0.028324 | 0.37546 | -0.22102 | -0.49826 | 0.11375 | -0.25029 | 0 | 0 | 0 | 0
Muiljwik & Akwar (2019) | -0.15723 | 0.028324 | 0.37546 | -0.22102 | -0.49826 | 0.11375 | -0.2381 | 0 | 0 | 0 | 0
Muiljwik & Akwar (2019) | -0.13947 | 0.028324 | 0.37546 | -0.22102 | -0.49826 | 0.11375 | -0.24419 | 0 | 0 | 0 | 0
Muiljwik & Akwar (2019) | -0.12264 | 0.028324 | 0.37546 | -0.22102 | -0.49826 | 0.11375 | -0.20763 | 0 | 0 | 0 | 0
Muiljwik & Akwar (2019) | -0.10581 | 0.028324 | -0.36334 | -0.22102 | -0.49826 | 0.11375 | -0.20763 | 0 | 0 | 0 | 0
Muiljwik & Akwar (2019) | -0.089923 | 0.028324 | 0.37546 | -0.22102 | -0.49826 | 0.11375 | -0.17715 | 0 | 0 | 0 | 0
Muiljwik & Akwar (2019) | -0.07403 | 0.028324 | 0.37546 | -0.22102 | -0.49826 | 0.11375 | -0.20153 | 0 | 0 | 0 | 0
Muiljwik & Akwar (2019) | -0.057203 | 0.028324 | 0.37546 | -0.22102 | -0.49826 | 0.11375 | -0.12839 | 0 | 0 | 0 | 0
Muiljwik & Akwar (2019) | -0.5457 | -0.54442 | -0.48155 | -0.22102 | -0.49826 | 0.11375 | -1.0095 | 0 | 0 | 0 | 0
Muiljwik & Akwar (2019) | -0.51125 | -0.54442 | -0.6133 | -0.22102 | -0.49826 | 0.11375 | -0.93337 | 0 | 0 | 0 | 0
Muiljwik & Akwar (2019) | -0.47785 | -0.54442 | -0.64901 | -0.22102 | -0.49826 | 0.11375 | -0.87289 | 0 | 0 | 0 | 0
Muiljwik & Akwar (2019) | -0.5624 | -0.40877 | -0.64901 | -0.22102 | -0.49826 | 0.11375 | -0.85576 | 0 | 0 | 0 | 0
Muiljwik & Akwar (2019) | -0.5457 | -0.40877 | -0.64901 | -0.22102 | -0.49826 | 0.11375 | -0.84991 | 0 | 0 | 0 | 0
Muiljwik & Akwar (2019) | -0.529 | -0.40877 | -0.77214 | -0.22102 | -0.49826 | 0.11375 | -0.82848 | 0 | 0 | 0 | 0
Muiljwik & Akwar (2019) | -0.51229 | -0.40877 | -1.043 | -0.22102 | -0.49826 | 0.11375 | -0.81484 | 0 | 0 | 0 | 0
Muiljwik & Akwar (2019) | -0.49351 | -0.40877 | -1.0787 | -0.22102 | -0.49826 | 0.11375 | -0.77978 | 0 | 0 | 0 | 0
Muiljwik & Akwar (2019) | -0.47889 | -0.40877 | -0.94699 | -0.22102 | -0.49826 | 0.11375 | -0.76029 | 0 | 0 | 0 | 0
Muiljwik & Akwar (2019) | -0.4601 | -0.40877 | -0.94699 | -0.22102 | -0.49826 | 0.11375 | -0.73497 | 0 | 0 | 0 | 0
Muiljwik & Akwar (2019) | -0.44549 | -0.40877 | -0.64039 | -0.22102 | -0.49826 | 0.11375 | -0.71743 | 0 | 0 | 0 | 0
Muiljwik & Akwar (2019) | -0.4267 | -0.40877 | -0.81524 | -0.22102 | -0.49826 | 0.11375 | -0.69211 | 0 | 0 | 0 | 0
Muiljwik & Akwar (2019) | -0.41104 | -0.40877 | -0.81524 | -0.22102 | -0.49826 | 0.11375 | -0.67262 | 0 | 0 | 0 | 0
Muiljwik & Akwar (2019) | -0.3933 | -0.40877 | -0.64778 | -0.22102 | -0.49826 | 0.11375 | -0.64535 | 0 | 0 | 0 | 0
Muiljwik & Akwar (2019) | -0.37556 | -0.40877 | -0.94699 | -0.22102 | -0.49826 | 0.11375 | -0.62197 | 0 | 0 | 0 | 0
Muiljwik & Akwar (2019) | -0.3599 | -0.40877 | -0.30177 | -0.22102 | -0.49826 | 0.11375 | -0.60444 | 0 | 0 | 0 | 0
Muiljwik & Akwar (2019) | -0.34215 | -0.40877 | -0.6133 | -0.22102 | -0.49826 | 0.11375 | -0.58495 | 0 | 0 | 0 | 0
Muiljwik & Akwar (2019) | -0.32858 | -0.40877 | -0.6133 | -0.22102 | -0.49826 | 0.11375 | -0.5908 | 0 | 0 | 0 | 0
Muiljwik & Akwar (2019) | -0.30875 | -0.40877 | -0.6133 | -0.22102 | -0.49826 | 0.11375 | -0.58106 | 0 | 0 | 0 | 0
Muiljwik & Akwar (2019) | -0.29205 | -0.40877 | -0.34241 | -0.22102 | -0.49826 | 0.11375 | -0.54404 | 0 | 0 | 0 | 0
Muiljwik & Akwar (2019) | -0.27535 | -0.40877 | -0.6133 | -0.22102 | -0.49826 | 0.11375 | -0.52651 | 0 | 0 | 0 | 0
Muiljwik & Akwar (2019) | -0.25865 | -0.40877 | -0.033342 | -0.22102 | -0.49826 | 0.11375 | -0.50118 | 0 | 0 | 0 | 0
Muiljwik & Akwar (2019) | -0.24195 | -0.40877 | 0.37546 | -0.22102 | -0.49826 | 0.11375 | -0.46806 | 0 | 0 | 0 | 0
Muiljwik & Akwar (2019) | -0.22212 | -0.40877 | 0.37546 | -0.22102 | -0.49826 | 0.11375 | -0.43884 | 0 | 0 | 0 | 0
Muiljwik & Akwar (2019) | -0.20959 | -0.40877 | 0.38408 | -0.22102 | -0.49826 | 0.11375 | -0.41546 | 0 | 0 | 0 | 0
Muiljwik & Akwar (2019) | -0.19289 | -0.40877 | 0.37177 | -0.22102 | -0.49826 | 0.11375 | -0.39793 | 0 | 0 | 0 | 0
Muiljwik & Akwar (2019) | -0.17514 | -0.40877 | 0.37546 | -0.22102 | -0.49826 | 0.11375 | -0.37455 | 0 | 0 | 0 | 0
Muiljwik & Akwar (2019) | -0.15636 | -0.40877 | 0.37546 | -0.22102 | -0.49826 | 0.11375 | -0.37455 | 0 | 0 | 0 | 0
Muiljwik & Akwar (2019) | -0.13965 | -0.40877 | 0.37546 | -0.22102 | -0.49826 | 0.11375 | -0.36481 | 0 | 0 | 0 | 0
Muiljwik & Akwar (2019) | -0.124 | -0.40877 | 0.37546 | -0.22102 | -0.49826 | 0.11375 | -0.33169 | 0 | 0 | 0 | 0
Muiljwik & Akwar (2019) | -0.1073 | -0.40877 | -0.36334 | -0.22102 | -0.49826 | 0.11375 | -0.33169 | 0 | 0 | 0 | 0
Muiljwik & Akwar (2019) | -0.088508 | -0.40877 | 0.37546 | -0.22102 | -0.49826 | 0.11375 | -0.31805 | 0 | 0 | 0 | 0
Muiljwik & Akwar (2019) | -0.074939 | -0.40877 | 0.37546 | -0.22102 | -0.49826 | 0.11375 | -0.28493 | 0 | 0 | 0 | 0
Muiljwik & Akwar (2019) | -0.055106 | -0.40877 | 0.37546 | -0.22102 | -0.49826 | 0.11375 | -0.28493 | 0 | 0 | 0 | 0
Muiljwik & Akwar (2019) | -0.54674 | -0.24298 | -0.94699 | -0.22102 | -0.49826 | 0.11375 | -0.78952 | 0 | 0 | 0 | 0
Muiljwik & Akwar (2019) | -0.529 | -0.24298 | -0.77214 | -0.22102 | -0.49826 | 0.11375 | -0.77198 | 0 | 0 | 0 | 0
Muiljwik & Akwar (2019) | -0.51229 | -0.24298 | -0.94699 | -0.22102 | -0.49826 | 0.11375 | -0.76614 | 0 | 0 | 0 | 0
Muiljwik & Akwar (2019) | -0.49455 | -0.24298 | -0.94699 | -0.22102 | -0.49826 | 0.11375 | -0.74081 | 0 | 0 | 0 | 0
Muiljwik & Akwar (2019) | -0.47994 | -0.24298 | -0.81524 | -0.22102 | -0.49826 | 0.11375 | -0.70964 | 0 | 0 | 0 | 0
Muiljwik & Akwar (2019) | -0.4601 | -0.24298 | -0.81524 | -0.22102 | -0.49826 | 0.11375 | -0.68237 | 0 | 0 | 0 | 0
Muiljwik & Akwar (2019) | -0.44653 | -0.24298 | -0.54434 | -0.22102 | -0.49826 | 0.11375 | -0.67068 | 0 | 0 | 0 | 0
Muiljwik & Akwar (2019) | -0.4267 | -0.24298 | -0.64778 | -0.22102 | -0.49826 | 0.11375 | -0.6434 | 0 | 0 | 0 | 0
Muiljwik & Akwar (2019) | -0.40896 | -0.24298 | -0.77953 | -0.22102 | -0.49826 | 0.11375 | -0.63561 | 0 | 0 | 0 | 0
Muiljwik & Akwar (2019) | -0.39226 | -0.24298 | -0.74505 | -0.22102 | -0.49826 | 0.11375 | -0.60444 | 0 | 0 | 0 | 0
Muiljwik & Akwar (2019) | -0.3766 | -0.24298 | -0.6133 | -0.22102 | -0.49826 | 0.11375 | -0.58495 | 0 | 0 | 0 | 0
Muiljwik & Akwar (2019) | -0.35781 | -0.24298 | 0.37546 | -0.22102 | -0.49826 | 0.11375 | -0.55184 | 0 | 0 | 0 | 0
Muiljwik & Akwar (2019) | -0.34633 | -0.24298 | -0.6133 | -0.22102 | -0.49826 | 0.11375 | -0.52846 | 0 | 0 | 0 | 0
Muiljwik & Akwar (2019) | -0.3265 | -0.24298 | -0.6133 | -0.22102 | -0.49826 | 0.11375 | -0.52846 | 0 | 0 | 0 | 0
Muiljwik & Akwar (2019) | -0.31084 | -0.24298 | -0.053043 | -0.22102 | -0.49826 | 0.11375 | -0.51092 | 0 | 0 | 0 | 0
Muiljwik & Akwar (2019) | -0.29205 | -0.24298 | 0.21785 | -0.22102 | -0.49826 | 0.11375 | -0.49729 | 0 | 0 | 0 | 0
Muiljwik & Akwar (2019) | -0.27326 | -0.24298 | 0.37546 | -0.22102 | -0.49826 | 0.11375 | -0.4778 | 0 | 0 | 0 | 0
Muiljwik & Akwar (2019) | -0.25865 | -0.24298 | 0.13289 | -0.22102 | -0.49826 | 0.11375 | -0.45442 | 0 | 0 | 0 | 0
Muiljwik & Akwar (2019) | -0.24404 | -0.24298 | 0.37546 | -0.22102 | -0.49826 | 0.11375 | -0.44468 | 0 | 0 | 0 | 0
Muiljwik & Akwar (2019) | -0.22212 | -0.24298 | 0.37546 | -0.22102 | -0.49826 | 0.11375 | -0.39598 | 0 | 0 | 0 | 0
Muiljwik & Akwar (2019) | -0.20959 | -0.24298 | 0.38408 | -0.22102 | -0.49826 | 0.11375 | -0.39013 | 0 | 0 | 0 | 0
Muiljwik & Akwar (2019) | -0.19185 | -0.24298 | 0.37177 | -0.22102 | -0.49826 | 0.11375 | -0.36091 | 0 | 0 | 0 | 0
Muiljwik & Akwar (2019) | -0.17619 | -0.24298 | 0.37546 | -0.22102 | -0.49826 | 0.11375 | -0.34532 | 0 | 0 | 0 | 0
Muiljwik & Akwar (2019) | -0.1574 | -0.24298 | 0.37546 | -0.22102 | -0.49826 | 0.11375 | -0.30831 | 0 | 0 | 0 | 0
Muiljwik & Akwar (2019) | -0.1407 | -0.24298 | 0.37546 | -0.22102 | -0.49826 | 0.11375 | -0.31026 | 0 | 0 | 0 | 0
Muiljwik & Akwar (2019) | -0.12191 | -0.24298 | 0.37546 | -0.22102 | -0.49826 | 0.11375 | -0.30441 | 0 | 0 | 0 | 0
Muiljwik & Akwar (2019) | -0.10834 | -0.24298 | 0.37546 | -0.22102 | -0.49826 | 0.11375 | -0.29467 | 0 | 0 | 0 | 0
Muiljwik & Akwar (2019) | -0.088508 | -0.24298 | 0.37546 | -0.22102 | -0.49826 | 0.11375 | -0.28298 | 0 | 0 | 0 | 0
Muiljwik & Akwar (2019) | -0.52691 | -0.1224 | -0.64039 | -0.22102 | -0.49826 | 0.11375 | -0.696 | 0 | 0 | 0 | 0
Muiljwik & Akwar (2019) | -0.51334 | -0.1224 | -0.81524 | -0.22102 | -0.49826 | 0.11375 | -0.69211 | 0 | 0 | 0 | 0
Muiljwik & Akwar (2019) | -0.49246 | -0.1224 | -0.81524 | -0.22102 | -0.49826 | 0.11375 | -0.67262 | 0 | 0 | 0 | 0
Muiljwik & Akwar (2019) | -0.48098 | -0.1224 | -0.68348 | -0.22102 | -0.49826 | 0.11375 | -0.65314 | 0 | 0 | 0 | 0
Muiljwik & Akwar (2019) | -0.46115 | -0.1224 | -0.77953 | -0.22102 | -0.49826 | 0.11375 | -0.63366 | 0 | 0 | 0 | 0
Muiljwik & Akwar (2019) | -0.44236 | -0.1224 | -0.74505 | -0.22102 | -0.49826 | 0.11375 | -0.60444 | 0 | 0 | 0 | 0
Muiljwik & Akwar (2019) | -0.42983 | -0.1224 | -0.74505 | -0.22102 | -0.49826 | 0.11375 | -0.60833 | 0 | 0 | 0 | 0
Muiljwik & Akwar (2019) | -0.41313 | -0.1224 | -0.6133 | -0.22102 | -0.49826 | 0.11375 | -0.57132 | 0 | 0 | 0 | 0
Muiljwik & Akwar (2019) | -0.39121 | -0.1224 | -0.6133 | -0.22102 | -0.49826 | 0.11375 | -0.54989 | 0 | 0 | 0 | 0
Muiljwik & Akwar (2019) | -0.37869 | -0.1224 | -0.6133 | -0.22102 | -0.49826 | 0.11375 | -0.53625 | 0 | 0 | 0 | 0
Muiljwik & Akwar (2019) | -0.35885 | -0.1224 | 0.37546 | -0.22102 | -0.49826 | 0.11375 | -0.50897 | 0 | 0 | 0 | 0
Muiljwik & Akwar (2019) | -0.34424 | -0.1224 | 0.37546 | -0.22102 | -0.49826 | 0.11375 | -0.48365 | 0 | 0 | 0 | 0
Muiljwik & Akwar (2019) | -0.32858 | -0.1224 | 0.37546 | -0.22102 | -0.49826 | 0.11375 | -0.45442 | 0 | 0 | 0 | 0
Muiljwik & Akwar (2019) | -0.3098 | -0.1224 | 0.37546 | -0.22102 | -0.49826 | 0.11375 | -0.43884 | 0 | 0 | 0 | 0
Muiljwik & Akwar (2019) | -0.29309 | -0.1224 | 0.37546 | -0.22102 | -0.49826 | 0.11375 | -0.4291 | 0 | 0 | 0 | 0
Muiljwik & Akwar (2019) | -0.27744 | -0.1224 | 0.37546 | -0.22102 | -0.49826 | 0.11375 | -0.41546 | 0 | 0 | 0 | 0
Muiljwik & Akwar (2019) | -0.25865 | -0.1224 | 0.13289 | -0.22102 | -0.49826 | 0.11375 | -0.40182 | 0 | 0 | 0 | 0
Muiljwik & Akwar (2019) | -0.24195 | -0.1224 | 0.37546 | -0.22102 | -0.49826 | 0.11375 | -0.37455 | 0 | 0 | 0 | 0
Muiljwik & Akwar (2019) | -0.2242 | -0.1224 | 0.37546 | -0.22102 | -0.49826 | 0.11375 | -0.35507 | 0 | 0 | 0 | 0
Muiljwik & Akwar (2019) | -0.20959 | -0.1224 | 0.38408 | -0.22102 | -0.49826 | 0.11375 | -0.33364 | 0 | 0 | 0 | 0
Muiljwik & Akwar (2019) | -0.18976 | -0.1224 | 0.37177 | -0.22102 | -0.49826 | 0.11375 | -0.30831 | 0 | 0 | 0 | 0
Muiljwik & Akwar (2019) | -0.1741 | -0.1224 | 0.37546 | -0.22102 | -0.49826 | 0.11375 | -0.28883 | 0 | 0 | 0 | 0
Muiljwik & Akwar (2019) | -0.15531 | -0.1224 | 0.37546 | -0.22102 | -0.49826 | 0.11375 | -0.28298 | 0 | 0 | 0 | 0
Muiljwik & Akwar (2019) | -0.14174 | -0.1224 | 0.37546 | -0.22102 | -0.49826 | 0.11375 | -0.27324 | 0 | 0 | 0 | 0
Muiljwik & Akwar (2019) | -0.12504 | -0.1224 | 0.37546 | -0.22102 | -0.49826 | 0.11375 | -0.2635 | 0 | 0 | 0 | 0
Muiljwik & Akwar (2019) | -0.10625 | -0.1224 | -0.36334 | -0.22102 | -0.49826 | 0.11375 | -0.21869 | 0 | 0 | 0 | 0
Muiljwik & Akwar (2019) | -0.089552 | -0.1224 | 0.37546 | -0.22102 | -0.49826 | 0.11375 | -0.22648 | 0 | 0 | 0 | 0
Muiljwik & Akwar (2019) | -0.071807 | -0.1224 | 0.37546 | -0.22102 | -0.49826 | 0.11375 | -0.21479 | 0 | 0 | 0 | 0
Muiljwik & Akwar (2019) | -0.055106 | -0.1224 | 0.37546 | -0.22102 | -0.49826 | 0.11375 | -0.207 | 0 | 0 | 0 | 0
Muiljwik & Akwar (2019) | -0.040493 | -0.1224 | 0.37546 | -0.22102 | -0.49826 | 0.11375 | -0.16999 | 0 | 0 | 0 | 0
Muiljwik & Akwar (2019) | -0.021705 | -0.1224 | 0.37546 | -0.22102 | -0.49826 | 0.11375 | -0.16609 | 0 | 0 | 0 | 0
Muiljwik & Akwar (2019) | -0.0070914 | -0.1224 | 0.37546 | -0.22102 | -0.49826 | 0.11375 | -0.14661 | 0 | 0 | 0 | 0
Muiljwik & Akwar (2019) | 0.010653 | -0.1224 | 0.37546 | -0.22102 | -0.49826 | 0.11375 | -0.14076 | 0 | 0 | 0 | 0
Muiljwik & Akwar (2019) | 0.028398 | -0.1224 | 0.12919 | -0.22102 | -0.49826 | 0.11375 | -0.11349 | 0 | 0 | 0 | 0
Muiljwik & Akwar (2019) | 0.044055 | -0.1224 | 0.13289 | -0.22102 | -0.49826 | 0.11375 | -0.097902 | 0 | 0 | 0 | 0
Muiljwik & Akwar (2019) | -0.47785 | 0.028324 | -0.6133 | -0.22102 | -0.49826 | 0.11375 | -0.5343 | 0 | 0 | 0 | 0
Muiljwik & Akwar (2019) | -0.44236 | 0.028324 | -0.053043 | -0.22102 | -0.49826 | 0.11375 | -0.50508 | 0 | 0 | 0 | 0
Muiljwik & Akwar (2019) | -0.41104 | 0.028324 | 0.37546 | -0.22102 | -0.49826 | 0.11375 | -0.46222 | 0 | 0 | 0 | 0
Muiljwik & Akwar (2019) | -0.37764 | 0.028324 | 0.37546 | -0.22102 | -0.49826 | 0.11375 | -0.45832 | 0 | 0 | 0 | 0
Muiljwik & Akwar (2019) | -0.3432 | 0.028324 | 0.37546 | -0.22102 | -0.49826 | 0.11375 | -0.41741 | 0 | 0 | 0 | 0
Muiljwik & Akwar (2019) | -0.30875 | 0.028324 | 0.37546 | -0.22102 | -0.49826 | 0.11375 | -0.36286 | 0 | 0 | 0 | 0
Muiljwik & Akwar (2019) | -0.27639 | 0.028324 | 0.37546 | -0.22102 | -0.49826 | 0.11375 | -0.32195 | 0 | 0 | 0 | 0
Muiljwik & Akwar (2019) | -0.24299 | 0.028324 | 0.37546 | -0.22102 | -0.49826 | 0.11375 | -0.28493 | 0 | 0 | 0 | 0
Muiljwik & Akwar (2019) | -0.20855 | 0.028324 | 0.38408 | -0.22102 | -0.49826 | 0.11375 | -0.24986 | 0 | 0 | 0 | 0
Muiljwik & Akwar (2019) | -0.17306 | 0.028324 | 0.37546 | -0.22102 | -0.49826 | 0.11375 | -0.20311 | 0 | 0 | 0 | 0
Muiljwik & Akwar (2019) | -0.13965 | 0.028324 | 0.37546 | -0.22102 | -0.49826 | 0.11375 | -0.18557 | 0 | 0 | 0 | 0
Muiljwik & Akwar (2019) | -0.10625 | 0.028324 | -0.36334 | -0.22102 | -0.49826 | 0.11375 | -0.14076 | 0 | 0 | 0 | 0
Muiljwik & Akwar (2019) | -0.072851 | 0.028324 | 0.37546 | -0.22102 | -0.49826 | 0.11375 | -0.12518 | 0 | 0 | 0 | 0
Muiljwik & Akwar (2019) | -0.038406 | 0.028324 | 0.37546 | -0.22102 | -0.49826 | 0.11375 | -0.097902 | 0 | 0 | 0 | 0
Muiljwik & Akwar (2019) | -0.0050037 | 0.028324 | 0.37546 | -0.22102 | -0.49826 | 0.11375 | -0.068679 | 0 | 0 | 0 | 0
Muiljwik & Akwar (2019) | 0.029442 | 0.028324 | 0.12919 | -0.22102 | -0.49826 | 0.11375 | -0.051145 | 0 | 0 | 0 | 0
Muiljwik & Akwar (2019) | 0.063888 | 0.028324 | 0.37546 | -0.22102 | -0.49826 | 0.11375 | -0.033611 | 0 | 0 | 0 | 0
Muiljwik & Akwar (2019) | -0.44445 | 0.17905 | 0.37546 | -0.22102 | -0.49826 | 0.11375 | -0.39208 | 0 | 0 | 0 | 0
Muiljwik & Akwar (2019) | -0.42775 | 0.17905 | 0.37546 | -0.22102 | -0.49826 | 0.11375 | -0.40572 | 0 | 0 | 0 | 0
Muiljwik & Akwar (2019) | -0.41104 | 0.17905 | 0.37546 | -0.22102 | -0.49826 | 0.11375 | -0.36481 | 0 | 0 | 0 | 0
Muiljwik & Akwar (2019) | -0.3933 | 0.17905 | 0.37546 | -0.22102 | -0.49826 | 0.11375 | -0.33558 | 0 | 0 | 0 | 0
Muiljwik & Akwar (2019) | -0.37869 | 0.17905 | 0.37546 | -0.22102 | -0.49826 | 0.11375 | -0.35117 | 0 | 0 | 0 | 0
Muiljwik & Akwar (2019) | -0.35885 | 0.17905 | 0.37546 | -0.22102 | -0.49826 | 0.11375 | -0.35117 | 0 | 0 | 0 | 0
Muiljwik & Akwar (2019) | -0.3432 | 0.17905 | 0.37546 | -0.22102 | -0.49826 | 0.11375 | -0.34143 | 0 | 0 | 0 | 0
Muiljwik & Akwar (2019) | -0.32545 | 0.17905 | 0.37546 | -0.22102 | -0.49826 | 0.11375 | -0.32584 | 0 | 0 | 0 | 0
Muiljwik & Akwar (2019) | -0.31084 | 0.17905 | 0.37546 | -0.22102 | -0.49826 | 0.11375 | -0.30246 | 0 | 0 | 0 | 0
Muiljwik & Akwar (2019) | -0.28892 | 0.17905 | 0.38408 | -0.22102 | -0.49826 | 0.11375 | -0.27519 | 0 | 0 | 0 | 0
Muiljwik & Akwar (2019) | -0.27535 | 0.17905 | 0.37546 | -0.22102 | -0.49826 | 0.11375 | -0.24791 | 0 | 0 | 0 | 0
Muiljwik & Akwar (2019) | -0.25865 | 0.17905 | 0.13289 | -0.22102 | -0.49826 | 0.11375 | -0.22259 | 0 | 0 | 0 | 0
Muiljwik & Akwar (2019) | -0.24195 | 0.17905 | 0.37546 | -0.22102 | -0.49826 | 0.11375 | -0.20505 | 0 | 0 | 0 | 0
Muiljwik & Akwar (2019) | -0.22316 | 0.17905 | 0.37546 | -0.22102 | -0.49826 | 0.11375 | -0.20505 | 0 | 0 | 0 | 0
Muiljwik & Akwar (2019) | -0.2075 | 0.17905 | 0.38408 | -0.22102 | -0.49826 | 0.11375 | -0.17583 | 0 | 0 | 0 | 0
Muiljwik & Akwar (2019) | -0.18976 | 0.17905 | 0.37177 | -0.22102 | -0.49826 | 0.11375 | -0.16414 | 0 | 0 | 0 | 0
Muiljwik & Akwar (2019) | -0.17306 | 0.17905 | 0.37546 | -0.22102 | -0.49826 | 0.11375 | -0.14856 | 0 | 0 | 0 | 0
Muiljwik & Akwar (2019) | -0.15531 | 0.17905 | 0.37546 | -0.22102 | -0.49826 | 0.11375 | -0.13687 | 0 | 0 | 0 | 0
Muiljwik & Akwar (2019) | -0.1407 | 0.17905 | 0.37546 | -0.22102 | -0.49826 | 0.11375 | -0.12713 | 0 | 0 | 0 | 0
Muiljwik & Akwar (2019) | -0.12295 | 0.17905 | 0.37177 | -0.22102 | -0.49826 | 0.11375 | -0.09985 | 0 | 0 | 0 | 0
Muiljwik & Akwar (2019) | -0.10938 | 0.17905 | -0.36334 | -0.22102 | -0.49826 | 0.11375 | -0.082317 | 0 | 0 | 0 | 0
Muiljwik & Akwar (2019) | -0.090596 | 0.17905 | 0.37546 | -0.22102 | -0.49826 | 0.11375 | -0.068679 | 0 | 0 | 0 | 0
Muiljwik & Akwar (2019) | -0.071807 | 0.17905 | 0.37546 | -0.22102 | -0.49826 | 0.11375 | -0.037508 | 0 | 0 | 0 | 0
Muiljwik & Akwar (2019) | -0.055106 | 0.17905 | 0.37546 | -0.22102 | -0.49826 | 0.11375 | -0.047249 | 0 | 0 | 0 | 0
Muiljwik & Akwar (2019) | -0.038406 | 0.17905 | 0.37546 | -0.22102 | -0.49826 | 0.11375 | -0.029715 | 0 | 0 | 0 | 0
Muiljwik & Akwar (2019) | -0.019617 | 0.17905 | 0.37177 | -0.22102 | -0.49826 | 0.11375 | -0.014129 | 0 | 0 | 0 | 0
Muiljwik & Akwar (2019) | -0.0050037 | 0.17905 | 0.37546 | -0.22102 | -0.49826 | 0.11375 | -0.019974 | 0 | 0 | 0 | 0
Muiljwik & Akwar (2019) | 0.0096095 | 0.17905 | 0.37546 | -0.22102 | -0.49826 | 0.11375 | 0.0053529 | 0 | 0 | 0 | 0
Muiljwik & Akwar (2019) | 0.02631 | 0.17905 | -0.11707 | -0.22102 | -0.49826 | 0.11375 | 0.013146 | 0 | 0 | 0 | 0
Muiljwik & Akwar (2019) | 0.03988 | 0.17905 | 0.13289 | -0.22102 | -0.49826 | 0.11375 | 0.0092493 | 0 | 0 | 0 | 0
Muiljwik & Akwar (2019) | 0.062844 | 0.17905 | 0.37546 | -0.22102 | -0.49826 | 0.11375 | 0.024835 | 0 | 0 | 0 | 0
Muiljwik & Akwar (2019) | -0.4267 | 0.41267 | 0.37546 | -0.22102 | -0.49826 | 0.11375 | -0.33948 | 0 | 0 | 0 | 0
Muiljwik & Akwar (2019) | -0.41209 | 0.41267 | 0.37546 | -0.22102 | -0.49826 | 0.11375 | -0.30831 | 0 | 0 | 0 | 0
Muiljwik & Akwar (2019) | -0.3933 | 0.41267 | 0.37546 | -0.22102 | -0.49826 | 0.11375 | -0.29078 | 0 | 0 | 0 | 0
Muiljwik & Akwar (2019) | -0.37556 | 0.41267 | 0.37546 | -0.22102 | -0.49826 | 0.11375 | -0.30831 | 0 | 0 | 0 | 0
Muiljwik & Akwar (2019) | -0.35781 | 0.41267 | 0.37546 | -0.22102 | -0.49826 | 0.11375 | -0.32 | 0 | 0 | 0 | 0
Muiljwik & Akwar (2019) | -0.34215 | 0.41267 | 0.37546 | -0.22102 | -0.49826 | 0.11375 | -0.29078 | 0 | 0 | 0 | 0
Muiljwik & Akwar (2019) | -0.3265 | 0.41267 | 0.37546 | -0.22102 | -0.49826 | 0.11375 | -0.29467 | 0 | 0 | 0 | 0
Muiljwik & Akwar (2019) | -0.31084 | 0.41267 | 0.37546 | -0.22102 | -0.49826 | 0.11375 | -0.27324 | 0 | 0 | 0 | 0
Muiljwik & Akwar (2019) | -0.29205 | 0.41267 | 0.38408 | -0.22102 | -0.49826 | 0.11375 | -0.24791 | 0 | 0 | 0 | 0
Muiljwik & Akwar (2019) | -0.27744 | 0.41267 | 0.37546 | -0.22102 | -0.49826 | 0.11375 | -0.22843 | 0 | 0 | 0 | 0
Muiljwik & Akwar (2019) | -0.25865 | 0.41267 | 0.13289 | -0.22102 | -0.49826 | 0.11375 | -0.19531 | 0 | 0 | 0 | 0
Muiljwik & Akwar (2019) | -0.24299 | 0.41267 | 0.37546 | -0.22102 | -0.49826 | 0.11375 | -0.16219 | 0 | 0 | 0 | 0
Muiljwik & Akwar (2019) | -0.22629 | 0.41267 | 0.37546 | -0.22102 | -0.49826 | 0.11375 | -0.16024 | 0 | 0 | 0 | 0
Muiljwik & Akwar (2019) | -0.20855 | 0.41267 | 0.38408 | -0.22102 | -0.49826 | 0.11375 | -0.14661 | 0 | 0 | 0 | 0
Muiljwik & Akwar (2019) | -0.18871 | 0.41267 | 0.37177 | -0.22102 | -0.49826 | 0.11375 | -0.12713 | 0 | 0 | 0 | 0
Muiljwik & Akwar (2019) | -0.17097 | 0.41267 | 0.37546 | -0.22102 | -0.49826 | 0.11375 | -0.10764 | 0 | 0 | 0 | 0
Muiljwik & Akwar (2019) | -0.15636 | 0.41267 | 0.37546 | -0.22102 | -0.49826 | 0.11375 | -0.080368 | 0 | 0 | 0 | 0
Muiljwik & Akwar (2019) | -0.13965 | 0.41267 | 0.37546 | -0.22102 | -0.49826 | 0.11375 | -0.080368 | 0 | 0 | 0 | 0
Muiljwik & Akwar (2019) | -0.12191 | 0.41267 | 0.37177 | -0.22102 | -0.49826 | 0.11375 | -0.053093 | 0 | 0 | 0 | 0
Muiljwik & Akwar (2019) | -0.1073 | 0.41267 | -0.36334 | -0.22102 | -0.49826 | 0.11375 | -0.041404 | 0 | 0 | 0 | 0
Muiljwik & Akwar (2019) | -0.090596 | 0.41267 | 0.37546 | -0.22102 | -0.49826 | 0.11375 | -0.025818 | 0 | 0 | 0 | 0
Muiljwik & Akwar (2019) | -0.073895 | 0.41267 | 0.37546 | -0.22102 | -0.49826 | 0.11375 | -0.010233 | 0 | 0 | 0 | 0
Muiljwik & Akwar (2019) | -0.47554 | 0.028324 | -0.6133 | -0.22102 | -0.49826 | 0.11375 | -0.53342 | 0 | 0 | 0 | 0
Muiljwik & Akwar (2019) | -0.44522 | 0.028324 | 0.21785 | -0.22102 | -0.49826 | 0.11375 | -0.50415 | 0 | 0 | 0 | 0
Muiljwik & Akwar (2019) | -0.40863 | 0.028324 | 0.37546 | -0.22102 | -0.49826 | 0.11375 | -0.46318 | 0 | 0 | 0 | 0
Muiljwik & Akwar (2019) | -0.37517 | 0.028324 | 0.37546 | -0.22102 | -0.49826 | 0.11375 | -0.45733 | 0 | 0 | 0 | 0
Muiljwik & Akwar (2019) | -0.34067 | 0.028324 | 0.37546 | -0.22102 | -0.49826 | 0.11375 | -0.41245 | 0 | 0 | 0 | 0
Muiljwik & Akwar (2019) | -0.30722 | 0.028324 | 0.37546 | -0.22102 | -0.49826 | 0.11375 | -0.35685 | 0 | 0 | 0 | 0
Muiljwik & Akwar (2019) | -0.27376 | 0.028324 | 0.37546 | -0.22102 | -0.49826 | 0.11375 | -0.31881 | 0 | 0 | 0 | 0
Muiljwik & Akwar (2019) | -0.23926 | 0.028324 | -1.0406 | -0.22102 | -0.49826 | 0.11375 | -0.28857 | 0 | 0 | 0 | 0
Muiljwik & Akwar (2019) | -0.20476 | 0.028324 | 0.38408 | -0.22102 | -0.49826 | 0.11375 | -0.25052 | 0 | 0 | 0 | 0
Muiljwik & Akwar (2019) | -0.51213 | 0.028324 | -1.0529 | -0.21838 | 0.49667 | 0.11375 | -0.62219 | 0 | 0 | 0 | 0
Muiljwik & Akwar (2019) | -0.47763 | 0.028324 | -0.92606 | -0.21838 | 0.49667 | 0.11375 | -0.58902 | 0 | 0 | 0 | 0
Muiljwik & Akwar (2019) | -0.44313 | 0.028324 | -0.40028 | -0.21838 | 0.49667 | 0.11375 | -0.56073 | 0 | 0 | 0 | 0
Muiljwik & Akwar (2019) | -0.41072 | 0.028324 | 0.31759 | -0.21838 | 0.49667 | 0.11375 | -0.52366 | 0 | 0 | 0 | 0
Muiljwik & Akwar (2019) | -0.37622 | 0.028324 | -0.30177 | -0.21838 | 0.49667 | 0.11375 | -0.48269 | 0 | 0 | 0 | 0
Muiljwik & Akwar (2019) | -0.34276 | 0.028324 | -0.22543 | -0.21838 | 0.49667 | 0.11375 | -0.44367 | 0 | 0 | 0 | 0
Muiljwik & Akwar (2019) | -0.30722 | 0.028324 | 0.31759 | -0.21838 | 0.49667 | 0.11375 | -0.41441 | 0 | 0 | 0 | 0
Muiljwik & Akwar (2019) | -0.27481 | 0.028324 | -0.59914 | -0.21838 | 0.49667 | 0.11375 | -0.39197 | 0 | 0 | 0 | 0
Muiljwik & Akwar (2019) | -0.24135 | 0.028324 | -1.0406 | -0.21838 | 0.49667 | 0.11375 | -0.3627 | 0 | 0 | 0 | 0
Muiljwik & Akwar (2019) | -0.2079 | 0.028324 | 0.37546 | -0.21838 | 0.49667 | 0.11375 | -0.33832 | 0 | 0 | 0 | 0
Muiljwik & Akwar (2019) | -0.51004 | 0.028324 | -1.0529 | -0.21507 | 0.74948 | 0.11375 | -0.60658 | 0 | 0 | 0 | 0
Muiljwik & Akwar (2019) | -0.47659 | 0.028324 | -0.94329 | -0.21507 | 0.74948 | 0.11375 | -0.59 | 0 | 0 | 0 | 0
Muiljwik & Akwar (2019) | -0.44209 | 0.028324 | -0.43722 | -0.21507 | 0.74948 | 0.11375 | -0.55878 | 0 | 0 | 0 | 0
Muiljwik & Akwar (2019) | -0.40967 | 0.028324 | 0.37546 | -0.21507 | 0.74948 | 0.11375 | -0.52951 | 0 | 0 | 0 | 0
Muiljwik & Akwar (2019) | -0.37726 | 0.028324 | -0.055506 | -0.21507 | 0.74948 | 0.11375 | -0.49049 | 0 | 0 | 0 | 0
Muiljwik & Akwar (2019) | -0.33963 | 0.028324 | -0.24267 | -0.21507 | 0.74948 | 0.11375 | -0.44855 | 0 | 0 | 0 | 0
Muiljwik & Akwar (2019) | -0.30722 | 0.028324 | -0.052427 | -0.21507 | 0.74948 | 0.11375 | -0.41538 | 0 | 0 | 0 | 0
Muiljwik & Akwar (2019) | -0.27272 | 0.028324 | -0.61638 | -0.21507 | 0.74948 | 0.11375 | -0.3949 | 0 | 0 | 0 | 0
Muiljwik & Akwar (2019) | -0.24031 | 0.028324 | -1.0406 | -0.21507 | 0.74948 | 0.11375 | -0.36075 | 0 | 0 | 0 | 0
Tian (2019) | -0.58633 | -0.29573 | -2.7398 | 0.0085624 | -0.69399 | -1.6928 | -0.68316 | 0 | 0 | 0 | 1
Tian (2019) | -0.52447 | -0.29573 | -2.7398 | 0.0085624 | -0.69399 | -1.6928 | -0.33198 | 0 | 0 | 0 | 1
Tian (2019) | -0.44358 | -0.29573 | -2.7398 | 0.0085624 | -0.69399 | -1.6928 | 0.080663 | 0 | 0 | 0 | 1
Tian (2019) | -0.35793 | -0.29573 | -2.7398 | 0.0085624 | -0.69399 | -1.6928 | 0.31771 | 0 | 0 | 0 | 1
Tian (2019) | -0.2699 | -0.29573 | -2.7398 | 0.0085624 | -0.69399 | -1.6928 | 0.51525 | 0 | 0 | 0 | 1
Tian (2019) | -0.086704 | -0.29573 | -2.7398 | 0.0085624 | -0.69399 | -1.6928 | 0.8357 | 0 | 0 | 0 | 1
Tian (2019) | 0.077459 | -0.29573 | -2.7398 | 0.0085624 | -0.69399 | -1.6928 | 1.0464 | 0 | 0 | 0 | 1
Tian (2019) | 0.25352 | -0.29573 | -2.7398 | 0.0085624 | -0.69399 | -1.6928 | 1.2615 | 0 | 0 | 0 | 1
Tian (2019) | -0.50782 | 0.74426 | -2.7398 | 0.0085624 | -0.69399 | -1.6928 | -0.033471 | 0 | 0 | 0 | 1
Tian (2019) | -0.43406 | 0.74426 | -2.7398 | 0.0085624 | -0.69399 | -1.6928 | 0.25186 | 0 | 0 | 0 | 1
Tian (2019) | -0.33652 | 0.74426 | -2.7398 | 0.0085624 | -0.69399 | -1.6928 | 0.51525 | 0 | 0 | 0 | 1
Tian (2019) | -0.22232 | 0.74426 | -2.7398 | 0.0085624 | -0.69399 | -1.6928 | 0.80059 | 0 | 0 | 0 | 1
Tian (2019) | -0.027225 | 0.74426 | -2.7398 | 0.0085624 | -0.69399 | -1.6928 | 1.1035 | 0 | 0 | 0 | 1
Tian (2019) | 0.13456 | 0.74426 | -2.7398 | 0.0085624 | -0.69399 | -1.6928 | 1.3054 | 0 | 0 | 0 | 1
Tian (2019) | 0.18452 | 0.74426 | -2.7398 | 0.0085624 | -0.69399 | -1.6928 | 1.3581 | 0 | 0 | 0 | 1
Tian (2019) | -0.60274 | -0.29573 | -2.8629 | 0.029735 | -0.69399 | -1.6928 | -1.0574 | 0 | 0 | 0 | 1
Tian (2019) | -0.58712 | -0.29573 | -2.8629 | 0.029735 | -0.69399 | -1.6928 | -0.81394 | 0 | 0 | 0 | 1
Tian (2019) | -0.57541 | -0.29573 | -2.8629 | 0.029735 | -0.69399 | -1.6928 | -0.64837 | 0 | 0 | 0 | 1
Tian (2019) | -0.53441 | -0.29573 | -2.8629 | 0.029735 | -0.69399 | -1.6928 | -0.34646 | 0 | 0 | 0 | 1
Tian (2019) | -0.49927 | -0.29573 | -2.8629 | 0.029735 | -0.69399 | -1.6928 | -0.20038 | 0 | 0 | 0 | 1
Tian (2019) | -0.45828 | -0.29573 | -2.8629 | 0.029735 | -0.69399 | -1.6928 | -0.0055969 | 0 | 0 | 0 | 1
Tian (2019) | -0.37043 | -0.29573 | -2.8629 | 0.029735 | -0.69399 | -1.6928 | 0.19892 | 0 | 0 | 0 | 1
Tian (2019) | -0.31967 | -0.29573 | -2.8629 | 0.029735 | -0.69399 | -1.6928 | 0.24275 | 0 | 0 | 0 | 1
Tian (2019) | -0.6086 | 0.74426 | -2.8629 | 0.029735 | -0.69399 | -1.6928 | -0.76037 | 0 | 0 | 0 | 1
Tian (2019) | -0.56369 | 0.74426 | -2.8629 | 0.029735 | -0.69399 | -1.6928 | -0.39516 | 0 | 0 | 0 | 1
Tian (2019) | -0.53441 | 0.74426 | -2.8629 | 0.029735 | -0.69399 | -1.6928 | -0.19551 | 0 | 0 | 0 | 1
Tian (2019) | -0.41923 | 0.74426 | -2.8629 | 0.029735 | -0.69399 | -1.6928 | 0.30605 | 0 | 0 | 0 | 1
Tian (2019) | -0.3509 | 0.74426 | -2.8629 | 0.029735 | -0.69399 | -1.6928 | 0.49596 | 0 | 0 | 0 | 1
Tian (2019) | -0.22987 | 0.74426 | -2.8629 | 0.029735 | -0.69399 | -1.6928 | 0.7297 | 0 | 0 | 0 | 1
Tian (2019) | -0.099069 | 0.74426 | -2.8629 | 0.029735 | -0.69399 | -1.6928 | 0.905 | 0 | 0 | 0 | 1
Tian (2019) | -0.040503 | 0.74426 | -2.8629 | 0.029735 | -0.69399 | -1.6928 | 0.89527 | 0 | 0 | 0 | 1
Tian (2019) | 0.23476 | 0.74426 | -2.8629 | 0.029735 | -0.69399 | -1.6928 | 1.1241 | 0 | 0 | 0 | 1
Tian (2019) | 0.6252 | 0.74426 | -2.8629 | 0.029735 | -0.69399 | -1.6928 | 1.3871 | 0 | 0 | 0 | 1
Tian (2019) | -0.42837 | -0.29573 | -2.1488 | 0.054877 | -1.4769 | -0.50035 | 0.089355 | 0 | 0 | 0 | 1
Tian (2019) | -0.43928 | -0.29573 | -2.1488 | 0.054877 | -1.4769 | -0.50035 | 0.32931 | 0 | 0 | 0 | 1
Tian (2019) | -0.33219 | -0.29573 | -2.1488 | 0.054877 | -1.4769 | -0.50035 | 0.53108 | 0 | 0 | 0 | 1
Tian (2019) | -0.54785 | -0.29573 | -3.0415 | -0.15592 | -1.1425 | 9.0391 | -0.59778 | 0 | 0 | 0 | 1
Tian (2019) | -0.51661 | -0.29573 | -3.0415 | -0.15592 | -1.1425 | 9.0391 | -0.41781 | 0 | 0 | 0 | 1
Tian (2019) | -0.42533 | -0.29573 | -3.0415 | -0.15592 | -1.1425 | 9.0391 | -0.23785 | 0 | 0 | 0 | 1
Tian (2019) | 0.19202 | 0.74426 | -2.1488 | 0.054877 | -1.4769 | -0.50035 | 1.3401 | 0 | 0 | 0 | 1
Tian (2019) | -0.043823 | 0.74426 | -2.1488 | 0.054877 | -1.4769 | -0.50035 | 0.78689 | 0 | 0 | 0 | 1
Tian (2019) | 0.20379 | 0.74426 | -3.0415 | -0.15592 | -1.1425 | 9.0391 | 0.45348 | 0 | 0 | 0 | 1
Tian (2019) | -0.26332 | -0.29573 | -0.53326 | -0.22067 | -1.2838 | -0.50035 | -0.31123 | 0 | 0 | 0 | 1
Tian (2019) | 0.23506 | -0.29573 | -0.65886 | -0.16567 | -1.0916 | -0.50035 | 0.0025698 | 0 | 0 | 0 | 1
Tian (2019) | 0.33104 | -0.29573 | -0.60468 | -0.11066 | -0.8995 | -0.50035 | 0.22508 | 0 | 0 | 0 | 1
Tian (2019) | -0.45642 | -0.29573 | -2.9651 | -0.18204 | -1.8409 | 9.0391 | -0.45957 | 0 | 0 | 0 | 1
Tian (2019) | -0.45642 | -0.29573 | -2.9651 | -0.18204 | -1.8409 | 9.0391 | -0.67068 | 0 | 0 | 0 | 1
Tian (2019) | -0.45642 | -0.29573 | -2.927 | -0.19511 | -2.1901 | 9.0391 | -0.89319 | 0 | 0 | 0 | 1
Tian (2019) | 0.86156 | 0.74426 | -1.1736 | 0.012003 | -1.2841 | -0.50035 | 1.1222 | 0 | 0 | 0 | 1
Tian (2019) | 0.37074 | 0.74426 | -1.2277 | -0.0696 | -1.4762 | -0.50035 | 0.71214 | 0 | 0 | 0 | 1
Tian (2019) | -0.057404 | 0.74426 | -0.71304 | -0.043003 | -1.2838 | -0.50035 | 0.3088 | 0 | 0 | 0 | 1
Tian (2019) | -0.45642 | 0.74426 | -2.9651 | -0.18204 | -1.8409 | 9.0391 | -0.43065 | 0 | 0 | 0 | 1
Tian (2019) | -0.45039 | 0.74426 | -2.9651 | -0.18204 | -1.8409 | 9.0391 | -0.12143 | 0 | 0 | 0 | 1
Tian (2019) | -0.45039 | 0.74426 | -2.9651 | -0.18204 | -1.8409 | 9.0391 | 0.26175 | 0 | 0 | 0 | 1
Tian (2019) | -0.52147 | -0.29573 | -2.8506 | -0.22123 | -2.8885 | 9.0391 | -0.90482 | 0 | 0 | 0 | 1
Tian (2019) | -0.52147 | -0.29573 | -2.8506 | -0.22123 | -2.8885 | 9.0391 | -1.0705 | 0 | 0 | 0 | 1
Tian (2019) | -0.50638 | -0.29573 | -2.4197 | -0.22015 | -2.4376 | -0.50035 | -1.0245 | 0 | 0 | 0 | 1
Tian (2019) | -0.43292 | -0.29573 | -2.4197 | -0.22015 | -2.4376 | -0.50035 | -0.88871 | 0 | 0 | 0 | 1
Tian (2019) | -0.38571 | -0.29573 | -2.4197 | -0.22015 | -2.4376 | -0.50035 | -0.60332 | 0 | 0 | 0 | 1
Tian (2019) | -0.43016 | 0.74426 | -2.4197 | -0.22015 | -2.4376 | -0.50035 | -0.58747 | 0 | 0 | 0 | 1
Tian (2019) | -0.062789 | 0.74426 | -2.4197 | -0.22015 | -2.4376 | -0.50035 | -0.322 | 0 | 0 | 0 | 1
Tian (2019) | -0.362 | 0.74426 | -2.8506 | -0.22123 | -2.8885 | 9.0391 | -0.60838 | 0 | 0 | 0 | 1
Tian (2019) | -0.22993 | 0.74426 | -2.8506 | -0.22123 | -2.8885 | 9.0391 | -0.32844 | 0 | 0 | 0 | 1
Tian (2019) | -0.60854 | -0.29573 | -2.4197 | -0.22015 | -2.4376 | -0.50035 | -1.233 | 0 | 0 | 0 | 1
Tian (2019) | -0.57369 | -0.29573 | -2.4197 | -0.22015 | -2.4376 | -0.50035 | -1.115 | 0 | 0 | 0 | 1
Tian (2019) | -0.53716 | -0.29573 | -2.4197 | -0.22015 | -2.4376 | -0.50035 | -1.0276 | 0 | 0 | 0 | 1
Tian (2019) | -0.50753 | -0.29573 | -2.4197 | -0.22015 | -2.4376 | -0.50035 | -0.95324 | 0 | 0 | 0 | 1
Tian (2019) | -0.45172 | -0.29573 | -2.4197 | -0.22015 | -2.4376 | -0.50035 | -0.87894 | 0 | 0 | 0 | 1
Tian (2019) | -0.37762 | -0.29573 | -2.4197 | -0.22015 | -2.4376 | -0.50035 | -0.7347 | 0 | 0 | 0 | 1
Tian (2019) | -0.30039 | -0.29573 | -2.4197 | -0.22015 | -2.4376 | -0.50035 | -0.60794 | 0 | 0 | 0 | 1
Tian (2019) | -0.2094 | -0.29573 | -2.4197 | -0.22015 | -2.4376 | -0.50035 | -0.5686 | 0 | 0 | 0 | 1
Tian (2019) | -0.012361 | -0.29573 | -2.4197 | -0.22015 | -2.4376 | -0.50035 | -0.31509 | 0 | 0 | 0 | 1
Tian (2019) | 0.16261 | -0.29573 | -2.4197 | -0.22015 | -2.4376 | -0.50035 | -0.17085 | 0 | 0 | 0 | 1
Tian (2019) | -0.53927 | 0.74426 | -2.4197 | -0.22015 | -2.4376 | -0.50035 | -0.74781 | 0 | 0 | 0 | 1
Tian (2019) | -0.43906 | 0.74426 | -2.4197 | -0.22015 | -2.4376 | -0.50035 | -0.56423 | 0 | 0 | 0 | 1
Tian (2019) | -0.25948 | 0.74426 | -2.4197 | -0.22015 | -2.4376 | -0.50035 | -0.33694 | 0 | 0 | 0 | 1
Tian (2019) | -0.056173 | 0.74426 | -2.4197 | -0.22015 | -2.4376 | -0.50035 | -0.14462 | 0 | 0 | 0 | 1
Tian (2019) | 0.11977 | 0.74426 | -2.4197 | -0.22015 | -2.4376 | -0.50035 | 0.038957 | 0 | 0 | 0 | 1
Tian (2019) | 0.50915 | 0.74426 | -2.4197 | -0.22015 | -2.4376 | -0.50035 | 0.35366 | 0 | 0 | 0 | 1
Tian (2019) | 0.92091 | 0.74426 | -2.4197 | -0.22015 | -2.4376 | -0.50035 | 0.67711 | 0 | 0 | 0 | 1
Tian (2019) | -0.59462 | -0.29573 | -2.4197 | -0.22015 | -2.4376 | -0.50035 | -1.1805 | 0 | 0 | 0 | 1
Tian (2019) | -0.57795 | -0.29573 | -2.4197 | -0.22015 | -2.4376 | -0.50035 | -1.163 | 0 | 0 | 0 | 1
Tian (2019) | -0.53149 | -0.29573 | -2.4197 | -0.22015 | -2.4376 | -0.50035 | -1.1062 | 0 | 0 | 0 | 1
Tian (2019) | -0.38205 | -0.29573 | -2.4197 | -0.22015 | -2.4376 | -0.50035 | -0.95324 | 0 | 0 | 0 | 1
Tian (2019) | -0.29504 | -0.29573 | -2.4197 | -0.22015 | -2.4376 | -0.50035 | -0.91828 | 0 | 0 | 0 | 1
Tian (2019) | -0.53198 | 0.74426 | -2.4197 | -0.22015 | -2.4376 | -0.50035 | -0.81337 | 0 | 0 | 0 | 1
Tian (2019) | -0.41316 | 0.74426 | -2.4197 | -0.22015 | -2.4376 | -0.50035 | -0.61668 | 0 | 0 | 0 | 1
Tian (2019) | -0.22731 | 0.74426 | -2.4197 | -0.22015 | -2.4376 | -0.50035 | -0.36754 | 0 | 0 | 0 | 1
Tian (2019) | -0.045402 | 0.74426 | -2.4197 | -0.22015 | -2.4376 | -0.50035 | -0.2233 | 0 | 0 | 0 | 1
Tian (2019) | 0.27442 | 0.74426 | -2.4197 | -0.22015 | -2.4376 | -0.50035 | -0.10528 | 0 | 0 | 0 | 1
Tian (2019) | -0.49832 | -0.29573 | 0.42471 | -0.22102 | -0.51457 | -0.50035 | -0.83762 | 0 | 0 | 0 | 1
Tian (2019) | -0.43531 | -0.29573 | 0.42471 | -0.22102 | -0.51457 | -0.50035 | -0.71201 | 0 | 0 | 0 | 1
Tian (2019) | -0.43641 | -0.29573 | 0.42471 | -0.22102 | -0.51457 | -0.50035 | -0.53888 | 0 | 0 | 0 | 1
Tian (2019) | -0.45642 | -0.29573 | 0.018374 | -0.22138 | -0.59613 | 3.0769 | -0.83422 | 0 | 0 | 0 | 1
Tian (2019) | -0.45642 | -0.29573 | 0.018374 | -0.22138 | -0.59613 | 3.0769 | -0.71201 | 0 | 0 | 0 | 1
Tian (2019) | -0.45642 | -0.29573 | 0.018374 | -0.22138 | -0.59613 | 3.0769 | -0.44383 | 0 | 0 | 0 | 1
Tian (2019) | -0.52443 | -0.29573 | -0.19711 | -0.22145 | -0.73476 | 6.6542 | -0.75954 | 0 | 0 | 0 | 1
Tian (2019) | -0.52443 | -0.29573 | -0.19711 | -0.22145 | -0.73476 | 6.6542 | -0.56604 | 0 | 0 | 0 | 1
Tian (2019) | -0.52443 | -0.29573 | -0.19711 | -0.22145 | -0.73476 | 6.6542 | -0.1994 | 0 | 0 | 0 | 1
Tian (2019) | -0.52443 | -0.29573 | -0.31408 | -0.22148 | -0.80001 | 7.8466 | -0.67806 | 0 | 0 | 0 | 1
Tian (2019) | -0.52443 | -0.29573 | -0.31408 | -0.22148 | -0.80001 | 7.8466 | -0.43025 | 0 | 0 | 0 | 1
Tian (2019) | -0.52443 | -0.29573 | -0.31408 | -0.22148 | -0.80001 | 7.8466 | -0.40988 | 0 | 0 | 0 | 1
Tian (2019) | -0.57436 | -0.29573 | 0.42471 | -0.22102 | -0.51457 | -0.50035 | -0.89533 | 0 | 0 | 0 | 1
Tian (2019) | -0.45642 | -0.29573 | 0.018374 | -0.22138 | -0.59613 | 3.0769 | -0.9123 | 0 | 0 | 0 | 1
Tian (2019) | -0.52443 | -0.29573 | -0.19711 | -0.22145 | -0.73476 | 6.6542 | -0.9123 | 0 | 0 | 0 | 1
Tian (2019) | -0.52443 | -0.29573 | -0.19711 | -0.22145 | -0.73476 | 6.6542 | -0.89533 | 0 | 0 | 0 | 1
Tian (2019) | -0.52443 | -0.29573 | -0.19711 | -0.22145 | -0.73476 | 6.6542 | -0.79009 | 0 | 0 | 0 | 1
Tian (2019) | -0.45994 | -0.29573 | -2.927 | -0.19511 | -2.1901 | 11.4239 | -0.94625 | 0 | 0 | 0 | 1
Tian (2019) | -0.45994 | -0.29573 | -2.927 | -0.19511 | -2.1901 | 11.4239 | -0.94286 | 0 | 0 | 0 | 1
Tian (2019) | -0.4034 | -0.29573 | -2.927 | -0.19511 | -2.1901 | 11.4239 | -0.81046 | 0 | 0 | 0 | 1
Tian (2019) | -0.49832 | -0.29573 | 0.42471 | -0.22102 | -0.51457 | -0.50035 | -0.84101 | 0 | 0 | 0 | 1
Tian (2019) | -0.42837 | -0.29573 | 0.42471 | -0.22102 | -0.51457 | -0.50035 | -0.76633 | 0 | 0 | 0 | 1
Tian (2019) | -0.45642 | -0.29573 | 0.018374 | -0.22138 | -0.59613 | 3.0769 | -0.87157 | 0 | 0 | 0 | 1
Tian (2019) | -0.45642 | -0.29573 | 0.018374 | -0.22138 | -0.59613 | 3.0769 | -0.76633 | 0 | 0 | 0 | 1
Tian (2019) | -0.59588 | -0.29573 | 0.42471 | -0.22102 | -0.51457 | -0.50035 | -0.9091 | 0 | 0 | 0 | 1
Tian (2019) | -0.59139 | -0.29573 | 0.42471 | -0.22102 | -0.51457 | -0.50035 | -0.91935 | 0 | 0 | 0 | 1
Tian (2019) | -0.58105 | -0.29573 | 0.42471 | -0.22102 | -0.51457 | -0.50035 | -0.87836 | 0 | 0 | 0 | 1
Tian (2019) | -0.54653 | -0.29573 | 0.42471 | -0.22102 | -0.51457 | -0.50035 | -0.85786 | 0 | 0 | 0 | 1
Tian (2019) | -0.51424 | -0.29573 | 0.42471 | -0.22102 | -0.51457 | -0.50035 | -0.81687 | 0 | 0 | 0 | 1
Tian (2019) | -0.45275 | -0.29573 | 0.42471 | -0.22102 | -0.51457 | -0.50035 | -0.70413 | 0 | 0 | 0 | 1
Tian (2019) | -0.29045 | -0.29573 | 0.42471 | -0.22102 | -0.51457 | -0.50035 | -0.53504 | 0 | 0 | 0 | 1
Tian (2019) | -0.14042 | -0.29573 | 0.42471 | -0.22102 | -0.51457 | -0.50035 | -0.35569 | 0 | 0 | 0 | 1
Tian (2019) | 0.026509 | -0.29573 | 0.42471 | -0.22102 | -0.51457 | -0.50035 | -0.18659 | 0 | 0 | 0 | 1
Tian (2019) | 0.30207 | -0.29573 | 0.42471 | -0.22102 | -0.51457 | -0.50035 | -0.017496 | 0 | 0 | 0 | 1
Tian (2019) | 0.69646 | -0.29573 | 0.42471 | -0.22102 | -0.51457 | -0.50035 | 0.22846 | 0 | 0 | 0 | 1
Tian (2019) | 0.93485 | -0.29573 | 0.42471 | -0.22102 | -0.51457 | -0.50035 | 0.40781 | 0 | 0 | 0 | 1
Tian (2019) | 1.2759 | -0.29573 | 0.42471 | -0.22102 | -0.51457 | -0.50035 | 0.62302 | 0 | 0 | 0 | 1
Tian (2019) | -0.58694 | 0.74426 | 0.42471 | -0.22102 | -0.51457 | -0.50035 | -0.6119 | 0 | 0 | 0 | 1
Tian (2019) | -0.56178 | 0.74426 | 0.42471 | -0.22102 | -0.51457 | -0.50035 | -0.56578 | 0 | 0 | 0 | 1
Tian (2019) | -0.51656 | 0.74426 | 0.42471 | -0.22102 | -0.51457 | -0.50035 | -0.50942 | 0 | 0 | 0 | 1
Tian (2019) | -0.42215 | 0.74426 | 0.42471 | -0.22102 | -0.51457 | -0.50035 | -0.36594 | 0 | 0 | 0 | 1
Tian (2019) | -0.31747 | 0.74426 | 0.42471 | -0.22102 | -0.51457 | -0.50035 | -0.21734 | 0 | 0 | 0 | 1
Tian (2019) | -0.22258 | 0.74426 | 0.42471 | -0.22102 | -0.51457 | -0.50035 | -0.1661 | 0 | 0 | 0 | 1
Tian (2019) | -0.12513 | 0.74426 | 0.42471 | -0.22102 | -0.51457 | -0.50035 | -0.068738 | 0 | 0 | 0 | 1
Tian (2019) | 0.33924 | 0.74426 | 0.42471 | -0.22102 | -0.51457 | -0.50035 | 0.29508 | 0 | 0 | 0 | 1
Tian (2019) | 1.3684 | 0.74426 | 0.42471 | -0.22102 | -0.51457 | -0.50035 | 0.96122 | 0 | 0 | 0 | 1
Tian (2019) | 2.3852 | 0.74426 | 0.42471 | -0.22102 | -0.51457 | -0.50035 | 1.4326 | 0 | 0 | 0 | 1
Tian (2019) | 3.381 | 0.74426 | 0.42471 | -0.22102 | -0.51457 | -0.50035 | 1.7555 | 0 | 0 | 0 | 1
Tian (2019) | -0.60971 | -0.29573 | 0.42471 | -0.22102 | -0.51457 | -0.50035 | -0.93206 | 0 | 0 | 1 | 0
Tian (2019) | -0.60078 | -0.29573 | 0.42471 | -0.22102 | -0.51457 | -0.50035 | -0.91686 | 0 | 0 | 1 | 0
Tian (2019) | -0.59611 | -0.29573 | 0.42471 | -0.22102 | -0.51457 | -0.50035 | -0.90166 | 0 | 0 | 1 | 0
Tian (2019) | -0.58077 | -0.29573 | 0.42471 | -0.22102 | -0.51457 | -0.50035 | -0.88646 | 0 | 0 | 1 | 0
Tian (2019) | -0.56729 | -0.29573 | 0.42471 | -0.22102 | -0.51457 | -0.50035 | -0.86113 | 0 | 0 | 1 | 0
Tian (2019) | -0.55282 | -0.29573 | 0.42471 | -0.22102 | -0.51457 | -0.50035 | -0.84086 | 0 | 0 | 1 | 0
Tian (2019) | -0.47257 | -0.29573 | 0.42471 | -0.22102 | -0.51457 | -0.50035 | -0.72432 | 0 | 0 | 1 | 0
Tian (2019) | -0.3416 | -0.29573 | 0.42471 | -0.22102 | -0.51457 | -0.50035 | -0.55205 | 0 | 0 | 1 | 0
Tian (2019) | -0.19571 | -0.29573 | 0.42471 | -0.22102 | -0.51457 | -0.50035 | -0.38485 | 0 | 0 | 1 | 0
Tian (2019) | -0.051694 | -0.29573 | 0.42471 | -0.22102 | -0.51457 | -0.50035 | -0.22271 | 0 | 0 | 1 | 0
Tian (2019) | 0.079791 | -0.29573 | 0.42471 | -0.22102 | -0.51457 | -0.50035 | -0.096041 | 0 | 0 | 1 | 0
Tian (2019) | 0.20216 | -0.29573 | 0.42471 | -0.22102 | -0.51457 | -0.50035 | 0.025562 | 0 | 0 | 1 | 0
Tian (2019) | 0.33702 | -0.29573 | 0.42471 | -0.22102 | -0.51457 | -0.50035 | 0.1573 | 0 | 0 | 1 | 0
Tian (2019) | 0.52645 | -0.29573 | 0.42471 | -0.22102 | -0.51457 | -0.50035 | 0.25357 | 0 | 0 | 1 | 0
Tian (2019) | 0.83445 | -0.29573 | 0.42471 | -0.22102 | -0.51457 | -0.50035 | 0.32957 | 0 | 0 | 1 | 0
Tian (2019) | 0.93475 | -0.29573 | 0.42471 | -0.22102 | -0.51457 | -0.50035 | 0.39544 | 0 | 0 | 1 | 0
Tian (2019) | -0.59208 | 0.74426 | 0.42471 | -0.22102 | -0.51457 | -0.50035 | -0.58752 | 0 | 0 | 1 | 0
Tian (2019) | -0.58395 | 0.74426 | 0.42471 | -0.22102 | -0.51457 | -0.50035 | -0.58245 | 0 | 0 | 1 | 0
Tian (2019) | -0.57258 | 0.74426 | 0.42471 | -0.22102 | -0.51457 | -0.50035 | -0.56725 | 0 | 0 | 1 | 0
Tian (2019) | -0.52826 | 0.74426 | 0.42471 | -0.22102 | -0.51457 | -0.50035 | -0.49632 | 0 | 0 | 1 | 0
Tian (2019) | -0.49013 | 0.74426 | 0.42471 | -0.22102 | -0.51457 | -0.50035 | -0.44058 | 0 | 0 | 1 | 0
Tian (2019) | -0.44466 | 0.74426 | 0.42471 | -0.22102 | -0.51457 | -0.50035 | -0.39498 | 0 | 0 | 1 | 0
Tian (2019) | -0.40728 | 0.74426 | 0.42471 | -0.22102 | -0.51457 | -0.50035 | -0.34431 | 0 | 0 | 1 | 0
Tian (2019) | -0.20362 | 0.74426 | 0.42471 | -0.22102 | -0.51457 | -0.50035 | -0.090974 | 0 | 0 | 1 | 0
Tian (2019) | 0.17155 | 0.74426 | 0.42471 | -0.22102 | -0.51457 | -0.50035 | 0.22823 | 0 | 0 | 1 | 0
Tian (2019) | 0.55964 | 0.74426 | 0.42471 | -0.22102 | -0.51457 | -0.50035 | 0.44104 | 0 | 0 | 1 | 0
Tian (2019) | 1.6351 | 0.74426 | 0.42471 | -0.22102 | -0.51457 | -0.50035 | 1.2011 | 0 | 0 | 1 | 0
Tian (2019) | 2.1095 | 0.74426 | 0.42471 | -0.22102 | -0.51457 | -0.50035 | 1.3632 | 0 | 0 | 1 | 0
Tian (2019) | -0.60004 | -0.29573 | 0.42471 | -0.22102 | -0.51457 | -0.50035 | -0.98482 | 0 | 0 | 0 | 1
Tian (2019) | -0.58158 | -0.29573 | 0.42471 | -0.22102 | -0.51457 | -0.50035 | -0.94497 | 0 | 0 | 0 | 1
Tian (2019) | -0.5683 | -0.29573 | 0.42471 | -0.22102 | -0.51457 | -0.50035 | -0.92504 | 0 | 0 | 0 | 1
Tian (2019) | -0.53519 | -0.29573 | 0.42471 | -0.22102 | -0.51457 | -0.50035 | -0.91508 | 0 | 0 | 0 | 1
Tian (2019) | -0.50865 | -0.29573 | 0.42471 | -0.22102 | -0.51457 | -0.50035 | -0.83537 | 0 | 0 | 0 | 1
Tian (2019) | -0.48038 | -0.29573 | 0.42471 | -0.22102 | -0.51457 | -0.50035 | -0.81544 | 0 | 0 | 0 | 1
Tian (2019) | -0.44178 | -0.29573 | 0.42471 | -0.22102 | -0.51457 | -0.50035 | -0.81046 | 0 | 0 | 0 | 1
Tian (2019) | -0.25271 | -0.29573 | 0.42471 | -0.22102 | -0.51457 | -0.50035 | -0.74071 | 0 | 0 | 0 | 1
Tian (2019) | -0.60343 | 0.74426 | 0.42471 | -0.22102 | -0.51457 | -0.50035 | -0.66599 | 0 | 0 | 0 | 1
Tian (2019) | -0.5893 | 0.74426 | 0.42471 | -0.22102 | -0.51457 | -0.50035 | -0.65104 | 0 | 0 | 0 | 1
Tian (2019) | -0.56436 | 0.74426 | 0.42471 | -0.22102 | -0.51457 | -0.50035 | -0.62115 | 0 | 0 | 0 | 1
Tian (2019) | -0.52149 | 0.74426 | 0.42471 | -0.22102 | -0.51457 | -0.50035 | -0.56635 | 0 | 0 | 0 | 1
Tian (2019) | -0.4364 | 0.74426 | 0.42471 | -0.22102 | -0.51457 | -0.50035 | -0.46671 | 0 | 0 | 0 | 1
Tian (2019) | -0.33834 | 0.74426 | 0.42471 | -0.22102 | -0.51457 | -0.50035 | -0.36708 | 0 | 0 | 0 | 1
Tian (2019) | -0.25825 | 0.74426 | 0.42471 | -0.22102 | -0.51457 | -0.50035 | -0.28239 | 0 | 0 | 0 | 1
Tian (2019) | -0.16183 | 0.74426 | 0.42471 | -0.22102 | -0.51457 | -0.50035 | -0.24253 | 0 | 0 | 0 | 1
Tian (2019) | -0.1022 | 0.74426 | 0.42471 | -0.22102 | -0.51457 | -0.50035 | -0.18275 | 0 | 0 | 0 | 1
Tian (2019) | 0.27319 | 0.74426 | 0.42471 | -0.22102 | -0.51457 | -0.50035 | 0.016522 | 0 | 0 | 0 | 1
Tian (2019) | 0.47136 | 0.74426 | 0.42471 | -0.22102 | -0.51457 | -0.50035 | 0.10121 | 0 | 0 | 0 | 1
Rabbani & Ray (2025) | -0.59897 | -0.50674 | 0.37546 | -0.22109 | -0.52191 | 0.11375 | -0.90551 | 0 | 0 | 0 | 0
Rabbani & Ray (2025) | -0.57192 | -0.50674 | 0.37546 | -0.22109 | -0.52191 | 0.11375 | -0.82743 | 0 | 0 | 0 | 0
Rabbani & Ray (2025) | -0.59897 | -0.11486 | 0.37546 | -0.22109 | -0.52191 | 0.11375 | -0.68146 | 0 | 0 | 0 | 0
Rabbani & Ray (2025) | -0.47724 | -0.50674 | 0.37546 | -0.22109 | -0.52191 | 0.11375 | -0.72899 | 0 | 0 | 0 | 0
Rabbani & Ray (2025) | -0.57192 | -0.11486 | 0.37546 | -0.22109 | -0.52191 | 0.11375 | -0.66449 | 0 | 0 | 0 | 0
Rabbani & Ray (2025) | -0.47724 | -0.11486 | 0.37546 | -0.22109 | -0.52191 | 0.11375 | -0.59999 | 0 | 0 | 0 | 0
Rabbani & Ray (2025) | -0.57192 | 0.013252 | 0.37546 | -0.22109 | -0.52191 | 0.11375 | -0.63393 | 0 | 0 | 0 | 0
Rabbani & Ray (2025) | -0.59897 | -0.50674 | 0.37546 | -0.22109 | -0.52191 | 0.11375 | -0.88612 | 0 | 0 | 0 | 0
Rabbani & Ray (2025) | -0.59897 | -0.11486 | 0.37546 | -0.22109 | -0.52191 | 0.11375 | -0.69696 | 0 | 0 | 0 | 0
Rabbani & Ray (2025) | -0.59897 | 0.020788 | 0.37546 | -0.22109 | -0.52191 | 0.11375 | -0.66859 | 0 | 0 | 0 | 0
Rabbani & Ray (2025) | -0.57192 | -0.50674 | 0.37546 | -0.22109 | -0.52191 | 0.11375 | -0.82465 | 0 | 0 | 0 | 0
Rabbani & Ray (2025) | -0.57192 | -0.11486 | 0.37546 | -0.22109 | -0.52191 | 0.11375 | -0.65373 | 0 | 0 | 0 | 0
Rabbani & Ray (2025) | -0.57192 | 0.020788 | 0.37546 | -0.22109 | -0.52191 | 0.11375 | -0.61927 | 0 | 0 | 0 | 0
Rabbani & Ray (2025) | -0.47724 | -0.50674 | 0.37546 | -0.22109 | -0.52191 | 0.11375 | -0.73615 | 0 | 0 | 0 | 0
Rabbani & Ray (2025) | -0.47724 | -0.11486 | 0.37546 | -0.22109 | -0.52191 | 0.11375 | -0.59698 | 0 | 0 | 0 | 0
Rabbani & Ray (2025) | -0.47724 | 0.020788 | 0.37546 | -0.22109 | -0.52191 | 0.11375 | -0.66386 | 0 | 0 | 0 | 0
Rabbani & Ray (2025) | -0.57192 | 0.020788 | 0.11072 | 0.39628 | 1.5976 | 0.11375 | 0.33688 | 0 | 0 | 0 | 0
Rabbani & Ray (2025) | -0.5584 | -0.50674 | 0.11072 | 0.39628 | 1.5976 | 0.11375 | 0.31002 | 0 | 0 | 0 | 0
Rabbani & Ray (2025) | -0.5584 | -0.11486 | 0.11072 | 0.39628 | 1.5976 | 0.11375 | 0.81494 | 0 | 0 | 0 | 0
Rabbani & Ray (2025) | -0.5584 | 0.020788 | 0.11072 | 0.39628 | 1.5976 | 0.11375 | -0.55478 | 0 | 0 | 0 | 0
Rabbani & Ray (2025) | -0.47724 | -0.50674 | 0.11072 | 0.39628 | 1.5976 | 0.11375 | 0.3906 | 0 | 0 | 0 | 0
Rabbani & Ray (2025) | -0.47724 | -0.11486 | 0.11072 | 0.39628 | 1.5976 | 0.11375 | 0.48728 | 0 | 0 | 0 | 0
Rabbani & Ray (2025) | -0.39608 | -0.50674 | 0.11072 | 0.39628 | 1.5976 | 0.11375 | 0.10591 | 0 | 0 | 0 | 0
Rabbani & Ray (2025) | -0.39608 | -0.11486 | 0.11072 | 0.39628 | 1.5976 | 0.11375 | 0.7666 | 0 | 0 | 0 | 0
Rabbani & Ray (2025) | -0.39608 | 0.020788 | 0.11072 | 0.39628 | 1.5976 | 0.11375 | 1.0137 | 0 | 0 | 0 | 0